## DBC for AGU JGR Biogeosciences
Sample ID | Axis Label | Sample Collection Date | Sample Location | Sample Location Description | Sample Collection Time (Local) | Latitude (N) | Longitude (E) | Elevation (m asl) | Sample Type | Season | Year | Early vs. Late Season (March-July vs. August-October) | Denisty (kg/m3) | Grain Size Estimate (µm) | Snow Thickness Estimate (m) | Cosine of Solar Zenith Angle | Spectral Irradiance (Broadband Surface-Incident Solar Flux) | Albedo (Broadband) | RF | [DOC] mg/L | [DOC-Efficiency] mg/L | [B6CA] uM | [B5CA] uM | [B4CA] uM | [1,2,3-B3CA] uM | [1,2,4-B3CA] uM | [1,3,5-B5CA] uM | [B3CA] uM | Dittmar [DBC] µM-C IJV | Dittmar [DBC] mg-C/L | Dittmar [DBC] µg-C/L | DBC:DOC (%) - Dittmar (2008) | Sum BPCAs | B6CA | B5CA | B4CA | B3CA | (B3+B4)/B5 (Khan) | Ratio B6CA:B5CA | Ratio B4CA:B3CA | [B6CA] + [B5CA] uM | [B4CA] + [B3CA] uM | Ratio B6+B5:B4+B3 | Ratio B3+B4:B5+B6 | Stubbins [B6CA+B5CA] nM | Stubbins [DBC] µM-C | Stubbins [DBC] mg-C/L | Stubbins [DBC] µg-C/L | DBC:DOC (%) - Stubbins et al. (2015)
2023-5-20-AP-DBC | 20-May-2023 (AP) | 2023-05-20 | Artist Point | class sample near snow pit | 0.54861 | 48.8472 | -121.6942 | 1560.881 | snow | MAM | 2023-05-20 | Early | 529 | 1250 | 2.1668 | 0.8529 | 1041.4 | 0.67615 | 6.5702 |  | 0.3 | 0.0011 | 0.0068 | 0.0007 |  | 0.0121 |  | 0.0121 | 0.47762 | 0.0057314 | 5.7314 |  | 0.0207 | 5.314 | 32.8502 | 3.3816 | 58.4541 | 1.8824 | 0.16176 | 0.057851 | 0.0079 | 0.0128 | 0.61719 | 1.6203 | 7.9 | 0.59354 | 0.0071225 | 7.1225
2023-7-24-AP-DBC | 2023-07-24 | 2023-07-24 | Artist Point |  | 0.5 | 48.5038 | -121.4116 |  | snow | JJA | 2023-07-24 | Early | 573.6 | 1250 | 0.3 | 0.8464 | 1031.8 | 0.6619 | 15.5776 | 0.321 | 0.1 | 0.0025 | 0.0136 | 0.0012 |  | 0.0632 |  | 0.0632 | 1.6132 | 0.019359 | 19.3586 | 6.0307 | 0.0805 | 3.1056 | 16.8944 | 1.4907 | 78.5093 | 4.7353 | 0.18382 | 0.018987 | 0.0161 | 0.0644 | 0.25 | 4 | 16.1 | 1.1406 | 0.013687 | 13.6874 | 4.264
2023-3-2-BB-DBC | 2023-03-02 | 2023-03-02 | Bagley Basin | above Bagley Basin, about 15 min walk from parking lot | 0.43264 | 48.8599 | -121.6825 | 1313.383 | snow | MAM | 2023-03-02 | Early | 200 | 200 | 3.8517 | 0.5221 | 967.7 | 0.79072 | 3.2416 |  | 0.6953 | 0.0044 | 0.0188 | 0.0021 |  | 0.0014 | 0.0044 | 0.0058 | 0.90681 | 0.010882 | 10.8817 |  | 0.0311 | 14.1479 | 60.4502 | 6.7524 | 18.6495 | 0.42021 | 0.23404 | 0.36207 | 0.0232 | 0.0079 | 2.9367 | 0.34052 | 23.2 | 1.5948 | 0.019138 | 19.1379
2023-5-6-BB-DBC | 2023-05-06 | 2023-05-06 | Bagley Basin | Class sample spot near terminal lake | 0.58333 | 48.8531 | -121.6891 | 1316.843 | snow | MAM | 2023-05-06 | Early | 559 | 1250 | 4.3923 | 0.822 | 1040.3 | 0.66706 | 15.5611 | 0.5632 |  | 0.00275 | 0.02475 | 0.00065 | 0.002 | 0.01655 | 0.0225 | 0.0288 | 1.4103 | 0.016924 | 16.9238 | 3.0049 | 0.05695 | 4.8288 | 43.4592 | 1.1414 | 50.5707 | 1.1899 | 0.11111 | 0.022569 | 0.0275 | 0.02945 | 0.93379 | 1.0709 | 27.5 | 1.8641 | 0.022369 | 22.369 | 3.9718
2023-5-20-BB-DBC | 20-May-2023 (BB) | 2023-05-20 | Bagley Basin | above Bagley Basin, near upper restroom/visitor center | 0.60347 | 48.8542 | -121.6865 | 1342.034 | snow | MAM | 2023-05-20 | Early | 529 | 1250 | 2.1668 | 0.8528 | 1041.4 | 0.67812 | 5.1246 | 0.2008 | 0.2 | 0.001 | 0.0039 | 0.0008 |  | 0.0109 |  | 0.0109 | 0.35905 | 0.0043086 | 4.3086 | 2.1457 | 0.0166 | 6.0241 | 23.494 | 4.8193 | 65.6627 | 3 | 0.25641 | 0.073394 | 0.0049 | 0.0117 | 0.4188 | 2.3878 | 4.9 | 0.38294 | 0.0045953 | 4.5953 | 2.2885
2023-6-8-BB-DBC | 2023-06-08 | 2023-06-08 | Bagley Basin | above Bagley Basin along south wall | 0.71528 | 48.8525 | -121.6925 | 1303.73 | snow | JJA | 2023-06-08 | Early | 564 | 1250 | 0.78339 | 0.8742 | 1040 | 0.67403 | 6.1226 |  |  | 0.0016 | 0.0063 | 0.0003 |  | 0.0016 | 0.0103 | 0.0119 | 0.4676 | 0.0056112 | 5.6112 |  | 0.0201 | 7.9602 | 31.3433 | 1.4925 | 59.204 | 1.9365 | 0.25397 | 0.02521 | 0.0079 | 0.0122 | 0.64754 | 1.5443 | 7.9 | 0.59354 | 0.0071225 | 7.1225
2023-6-26-BB-DBC | 2023-06-26 | 2023-06-26 | Bagley Basin | above Bagley Basin along south wall | 0.62569 | 48.8526 | -121.6944 | 1317.07 | snow | JJA | 2023-06-26 | Early | 606 | 1250 | 0.3 | 0.8749 | 1037.4 | 0.66728 | 9.8336 |  | 0.4192 | 0.0019 | 0.0197 | 0.0007 |  | 0.0098 |  | 0.0098 | 0.89679 | 0.010761 | 10.7615 |  | 0.0321 | 5.919 | 61.3707 | 2.1807 | 30.5296 | 0.53299 | 0.096447 | 0.071429 | 0.0216 | 0.0105 | 2.0571 | 0.48611 | 21.6 | 1.4936 | 0.017923 | 17.9234
2023-7-10-BB-DBC | 2023-07-10 | 2023-07-10 | Bagley Basin | above Bagley Basin along south wall | 0.59931 | 48.8526 | -121.6943 | 1315.91 | snow | JJA | 2023-07-10 | Early | 630 | 1250 | 0.3 | 0.8637 | 1034.7 | 0.67157 | 7.5544 | 0.2722 | 0.4 | 0.0019 | 0.0143 | 0.0004 |  | 0.007 |  | 0.007 | 0.66466 | 0.0079759 | 7.9759 | 2.9302 | 0.0236 | 8.0508 | 60.5932 | 1.6949 | 29.661 | 0.51748 | 0.13287 | 0.057143 | 0.0162 | 0.0074 | 2.1892 | 0.45679 | 16.2 | 1.1471 | 0.013765 | 13.7654 | 5.0571
2023-7-17-BB-DBC | 2023-07-17 | 2023-07-17 | Bagley Basin |  | 0.56597 | 48.8515 | -121.6915 | 1342.39 | snow | JJA | 2023-07-17 | Early | 524 | 1250 | 0.3 | 0.8545 | 1033 | 0.67336 | 5.7896 |  | 0.1 | 0.0021 | 0.0139 | 0.0005 |  |  |  |  | 0.54275 | 0.006513 | 6.513 |  | 0.0165 | 12.7273 | 84.2424 | 3.0303 |  | 0.035971 | 0.15108 |  | 0.016 | 0.0005 | 32 | 0.03125 | 16 | 1.1341 | 0.013609 | 13.6094
2022-5-16-BB-DBC | 2022-05-16 | 2022-05-16 | Bagley Basin | Lower Bagley Basin (LB) | 0.5 | 48.8606 | -121.6838 |  | snow | MAM | 2022-05-16 | Early | 559.3833 | 1250 | 3.6499 | 0.8458 | 1041.3 | 0.67153 | 10.5281 | 0.75667 |  | 0.0066 | 0.0128 | 0.0029 | 0.0024 | 0.0023 | 0.0041 | 0.0088 | 0.84335 | 0.01012 | 10.1202 | 1.3375 | 0.0311 | 21.2219 | 41.1576 | 9.3248 | 28.2958 | 0.91406 | 0.51562 | 0.32955 | 0.0194 | 0.0117 | 1.6581 | 0.60309 | 19.4 | 1.3534 | 0.016241 | 16.2412 | 2.1464
2022-6-BB-DBC | Jun-2022 | 2022-06-30 | Bagley Basin | Lower Bagley Basin (LB) | 0.5 | 48.8606 | -121.6838 |  | snow | JJA | 2022-06-30 | Early | 559.3833 | 1250 | 1.9768 | 0.8725 | 1036.7 | 0.63885 | 33.6626 | 1.8827 |  | 0.0053 | 0.0739 | 0.0036 |  | 0.0581 | 0.0347 | 0.0697 | 3.8694 | 0.046433 | 46.4327 | 2.4663 | 0.1525 | 3.4754 | 48.459 | 2.3607 | 45.7049 | 0.99188 | 0.071719 | 0.05165 | 0.0792 | 0.0733 | 1.0805 | 0.92551 | 79.2 | 4.9199 | 0.059039 | 59.039 | 3.1359
2022-7-BB-DBC | Jul-2022 | 2022-07-31 | Bagley Basin | Lower Bagley Basin (LB) | 0.5 | 48.8606 | -121.6838 |  | snow | JJA | 2022-07-31 | Early | 559.3833 | 1250 | 0.1446 | 0.828 | 1028.7 | 0.63137 | 17.2126 | 4.11 | 0.8 | 0.0089 | 0.0683 | 0.0039 |  | 0.0437 | 0.0329 | 0.0766 | 3.9228 | 0.047074 | 47.074 | 1.1454 | 0.1577 | 5.6436 | 43.3101 | 2.4731 | 48.5732 | 1.1786 | 0.13031 | 0.050914 | 0.0772 | 0.0805 | 0.95901 | 1.0427 | 77.2 | 4.8058 | 0.05767 | 57.6697 | 1.4032
2023-8-6-CK-DBC | 2023-08-06 | 2023-08-06 | Camp Kiser | snow patch with bright red algae near Camp Kiser, above the Sholes Glacier | 0.5 | 48.8162 | -121.7598 | 1843.735 | snow | JJA | 2023-08-06 | Late | 564.8 | 1250 | 0.3 | 0.8145 | 1026.8 | 0.67981 | 4.2674 | 0.2863 | 0.3 | 0.0017 | 0.0065 | 0.0007 |  | 0.0023 | 0.0041 | 0.0064 | 0.39245 | 0.0047094 | 4.7094 | 1.6449 | 0.0153 | 11.1111 | 42.4837 | 4.5752 | 41.8301 | 1.0923 | 0.26154 | 0.10938 | 0.0082 | 0.0071 | 1.1549 | 0.86585 | 8.2 | 0.61419 | 0.0073703 | 7.3703 | 2.5743
2023-8-23-CK-DBC | 2023-08-23 | 2023-08-23 | Camp Kiser | snow patch with bright red algae near Camp Kiser, above the Sholes Glacier | 0.54514 | 48.816 | -121.7597 | 1845.9 | snow | JJA | 2023-08-23 | Late | 575.2 | 1250 | 0.3 | 0.764 | 1017.3 | 0.67903 | 8.449 | 0.2298 | 0.3 | 0.0026 | 0.019 | 0.0004 |  | 0.0038 | 0.0043 | 0.0081 | 0.86339 | 0.010361 | 10.3607 | 4.5086 | 0.0301 | 8.6379 | 63.1229 | 1.3289 | 26.9103 | 0.44737 | 0.13684 | 0.049383 | 0.0216 | 0.0085 | 2.5412 | 0.39352 | 21.6 | 1.4936 | 0.017923 | 17.9234 | 7.7996
2022-8-11-EASTON-1-DBC | 2022-08-11 | 2022-08-11 | Easton Glacier | in debris-covered area near Deming Overlook | 0.58333 | 48.7528 | -121.8384 | 2161.46 | snow | JJA | 2022-08-11 | Late | 559.3833 | 1250 | 0.3 | 0.8009 | 1024.7 | 0.67761 | 6.7987 | 0.35952 |  | 0.0011 | 0.0145 | 0.0011 |  | 0.0045 | 0.0027 | 0.0072 | 0.65965 | 0.0079158 | 7.9158 | 2.2017 | 0.0239 | 4.6025 | 60.6695 | 4.6025 | 30.1255 | 0.57241 | 0.075862 | 0.15278 | 0.0156 | 0.0083 | 1.8795 | 0.53205 | 15.6 | 1.1081 | 0.013297 | 13.2969 | 3.6985
2022-8-11-EASTON-sup-melt | 11-Aug-2022 (Melt) | 2022-08-11 | Easton Glacier | exposed blue ice near/above terminus | 0.63264 | 48.8158 | -121.7705 | 1721.74 | supraglacial melt | JJA | 2022-08-11 | Late | [7 empty] | 0.1869 | 0.3117 | 0.0042 | 0.0121 | 0.0016 |  | 0.0015 | 0.0018 | 0.0033 | 0.62625 | 0.007515 | 7.515 | 4.0209 | 0.0212 | 19.8113 | 57.0755 | 7.5472 | 15.566 | 0.40496 | 0.34711 | 0.48485 | 0.0163 | 0.0049 | 3.3265 | 0.30061 | 16.3 | 1.1536 | 0.013843 | 13.8433 | 7.4068
2022-07-14-NF2A | 14-Jul-2022 (NF) | 2022-07-14 | Narada Falls (Paradise River) | Paradise River at Narada Falls | 0.75 | 46.7754 | -121.7462 | 1417.32 | river | JJA | 2022-07-14 | Early | [7 empty] | 0.5446 |  | 0.0043 | 0.0052 | 0.004 | 0.0021 | 0.0047 | 0.0199 | 0.0267 | 0.82999 | 0.0099599 | 9.9599 | 1.8288 | 0.0402 | 10.6965 | 12.9353 | 9.9502 | 66.4179 | 5.9038 | 0.82692 | 0.14981 | 0.0095 | 0.0307 | 0.30945 | 3.2316 | 9.5 | 0.70297 | 0.0084357 | 8.4357 | 1.549
2022-8-15-NARADA | 15-Aug-2022 (NF) | 2022-08-15 | Narada Falls | creek sample just above Narada Falls | 0.65139 | 46.7753 | -121.7463 | 1407.871 | river | JJA | 2022-08-15 | Late | [7 empty] | 0.29 | 0.5993 | 0.0097 | 0.0111 | 0.0026 | 0.0019 | 0.0018 | 0.0145 | 0.0182 | 1.0421 | 0.012505 | 12.505 | 4.3121 | 0.0416 | 23.3173 | 26.6827 | 6.25 | 43.75 | 1.8739 | 0.87387 | 0.14286 | 0.0208 | 0.0208 | 1 | 1 | 20.8 | 1.4428 | 0.017313 | 17.3134 | 5.9701
2022-07-14-PC1A | 14-Jul-2022 (PC) | 2022-07-14 | Pebble Creek | Pebble Creek stream (high elevation) | 0.70208 | 46.8089 | -121.7263 | 2182.673 | stream | JJA | 2022-07-14 | Early | [7 empty] | 0.5434 |  | 0.0026 | 0.0016 |  |  | 0.0005 | 0.0064 | 0.0068 | 0.25384 | 0.0030461 | 3.0461 | 0.56056 | 0.011 | 23.6364 | 14.5455 |  | 61.8182 | 4.25 | 1.625 | 0 | 0.0042 | 0.0068 | 0.61765 | 1.619 | 4.2 | 0.33244 | 0.0039892 | 3.9892 | 0.73413
2022-8-15-PC | 15-Aug-2022 (PC) | 2022-08-15 | Pebble Creek | Pebble Creek water sample | 0.45833 | 46.8094 | -121.7259 | 2192.84 | stream | JJA | 2022-08-15 | Late | [7 empty] | 0.09 |  | 0.0032 | 0.0096 | 0.0014 |  | 0.0011 | 0.0016 | 0.0028 | 0.49766 | 0.0059719 | 5.9719 | 6.6355 | 0.017 | 18.8235 | 56.4706 | 8.2353 | 16.4706 | 0.4375 | 0.33333 | 0.5 | 0.0128 | 0.0042 | 3.0476 | 0.32812 | 12.8 | 0.92415 | 0.01109 | 11.0898 | 12.322
2022-9-15-PR-SNOW | 15-Sept-2022 (PR) | 2022-09-15 | Ptarmigan Ridge | small snow patch along Ptarmigan Ridge trail | 0.60208 | 48.3247 | -121.6922 | 1756.867 | snow | SON | 2022-09-15 | Late | 559.3833 | 1250 | 0.3 | 0.6768 | 997.1 | 0.69056 | 5.9318 | 0.28107 | 0.9665 | 0.003 | 0.0107 | 0.0021 | 0.0029 | 0.003 | 0.0037 | 0.0096 | 0.65297 | 0.0078356 | 7.8356 | 2.7878 | 0.0254 | 11.811 | 42.126 | 8.2677 | 37.7953 | 1.0935 | 0.28037 | 0.21875 | 0.0137 | 0.0117 | 1.1709 | 0.85401 | 13.7 | 0.9836 | 0.011803 | 11.8032 | 4.1994
2022-8-6-RAINBOW-1-DBC | 2022-08-06 | 2022-08-06 | Rainbow Glacier | sampling in area below Dorr fumarole - lots of red algae spread over a snow slope | 0.58333 | 48.7947 | -121.7946 | 2108.76 | snow | JJA | 2022-08-06 | Late | 559.3833 | 1250 | 0.3 | 0.8139 | 1026.8 | 0.67502 | 7.8201 | 0.435 | 0.8141 | 0.0019 | 0.0137 | 0.0013 |  | 0.0093 | 0.0037 | 0.013 | 0.75985 | 0.0091182 | 9.1182 | 2.0961 | 0.0299 | 6.3545 | 45.8194 | 4.3478 | 43.4783 | 1.0438 | 0.13869 | 0.1 | 0.0156 | 0.0143 | 1.0909 | 0.91667 | 15.6 | 1.1081 | 0.013297 | 13.2969 | 3.0568
2022-8-5-SHOLES-1-DBC | 2022-08-05 | 2022-08-05 | Sholes Glacier | flat area beneath portals | 0.74306 | 48.8098 | -121.7706 | 1890.28 | snow | JJA | 2022-08-05 | Late | 559.3833 | 1250 | 0.3 | 0.8164 | 1027.2 | 0.67662 | 6.4459 | 0.47 |  | 0.0014 | 0.0075 | 0.0014 |  | 0.0103 | 0.0072 | 0.0175 | 0.61289 | 0.0073547 | 7.3547 | 1.5648 | 0.0278 | 5.036 | 26.9784 | 5.036 | 62.9496 | 2.52 | 0.18667 | 0.08 | 0.0089 | 0.0189 | 0.4709 | 2.1236 | 8.9 | 0.66213 | 0.0079456 | 7.9456 | 1.6905
2022-9-15-SHOLES-1-DBC | 15-Sept-2022 (SH) | 2022-09-15 | Sholes Glacier | edge of glacier near walking entrance (east) | 0.55903 | 48.8188 | -121.7554 | 1812.95 | snow | SON | 2022-09-15 | Late | 559.3833 | 1250 | 0.3 | 0.6707 | 994.7 | 0.6956 | 2.7703 | 0.1743 |  | 0.0014 | 0.006 | 0.0008 |  | 0.0005 | 0.0014 | 0.0019 | 0.29225 | 0.003507 | 3.507 | 2.012 | 0.0101 | 13.8614 | 59.4059 | 7.9208 | 18.8119 | 0.45 | 0.23333 | 0.42105 | 0.0074 | 0.0027 | 2.7407 | 0.36486 | 7.4 | 0.55898 | 0.0067078 | 6.7078 | 3.8484
2022-9-15-NF | 15-Sept-2022 (NF) | 2022-09-15 | Nooksack River- North Fork | Khan Lab NF sampling location near Warnick Bridge | 0.72431 | 48.9045 | -121.9927 | 218.846 | river | SON | 2022-09-15 | Late | [7 empty] | 0.2754 | 0.3294 | 0.0041 | 0.0035 | 0.0016 |  | 0.0015 | 0.0191 | 0.0206 | 0.62458 | 0.007495 | 7.495 | 2.7215 | 0.0298 | 13.7584 | 11.745 | 5.3691 | 69.1275 | 6.3429 | 1.1714 | 0.07767 | 0.0076 | 0.0222 | 0.34234 | 2.9211 | 7.6 | 0.57283 | 0.0068739 | 6.8739 | 2.496
2022-9-25-SHOLES-1-DBC | 25-Sept-2022 | 2022-09-25 | Sholes Glacier | edge of glacier near walking entrance (east) | 0.58333 | 48.3472 | -121.691 | 1719.986 | snow | SON | 2022-09-25 | Late | 559.3833 | 1250 | 0.3 | 0.6293 | 981.8 | 0.69552 | 5.6091 | 0.2875 | 1.492 | 0.0017 | 0.0077 | 0.001 |  | 0.0145 | 0.0049 | 0.0194 | 0.65464 | 0.0078557 | 7.8557 | 2.7324 | 0.0298 | 5.7047 | 25.8389 | 3.3557 | 65.1007 | 2.6494 | 0.22078 | 0.051546 | 0.0094 | 0.0204 | 0.46078 | 2.1702 | 9.4 | 0.69618 | 0.0083542 | 8.3542 | 2.9058
2022-9-25-NFE | 25-Sept-2022 (NF) | 2022-09-25 | Nooksack River - North Fork | east of regular Khan NF sampling location - located near the Salmon Ridge Sno-Park | 0.45208 | 48.9055 | -121.6929 | 621.4872 | river | SON | 2022-09-25 | Late | [7 empty] | 0.2549 | 0.2312 | 0.0047 | 0.0037 | 0.0013 |  | 0.0009 | 0.0103 | 0.0112 | 0.48931 | 0.0058717 | 5.8717 | 2.3035 | 0.0209 | 22.488 | 17.7033 | 6.2201 | 53.5885 | 3.3784 | 1.2703 | 0.11607 | 0.0084 | 0.0125 | 0.672 | 1.4881 | 8.4 | 0.62792 | 0.007535 | 7.535 | 2.9561
2022-10-14-SHOLES-1-DBC | 2022-10-14 | 2022-10-14 | Sholes Glacier | edge of glacier near walking entrance (east) | 0.62083 | 48.8187 | -121.7395 | 1778.203 | snow | SON | 2022-10-14 | Late | 559.3833 | 1250 | 0.3 | 0.5253 | 936.1 | 0.70123 | 8.2545 | 0.3721 | 0.2588 | 0.0017 | 0.0199 | 0.001 | 0.0078 | 0.0148 | 0.0049 | 0.0275 | 1.1974 | 0.014369 | 14.3687 | 3.8615 | 0.0501 | 3.3932 | 39.7206 | 1.996 | 54.8902 | 1.4322 | 0.085427 | 0.036364 | 0.0216 | 0.0285 | 0.75789 | 1.3194 | 21.6 | 1.4936 | 0.017923 | 17.9234 | 4.8168
2022-7-15-MUIR-A-DBC | 2022-07-15 | 2022-07-15 | Muir Snowfield | elevation gradient up snowfield | 0.46944 | 46.8107 | -121.7255 | 2232.83 | snow | JJA | 2022-07-15 | Early | 559.3833 | 1250 | 0.70244 | 0.8715 | 1037.4 | 0.67108 | 8.221 | 0.7114 | 9.761 | 0.0016 | 0.0035 | 0.0012 | 0.0074 | 0.0168 | 0.0085 | 0.029 | 0.67468 | 0.0080962 | 8.0962 | 1.1381 | 0.0353 | 4.5326 | 9.915 | 3.3994 | 82.153 | 8.6286 | 0.45714 | 0.041379 | 0.0051 | 0.0302 | 0.16887 | 5.9216 | 5.1 | 0.39726 | 0.0047671 | 4.7671 | 0.6701
2022-8-15-MUIR-1-DBC | 2022-08-15 | 2022-08-15 | Muir Snowfield | elev profile down Muir Snowfield - tried to sample away from where people were walking snow was very dirty- tried to sample where there was less dust/dirt | 0.5 | 46.8156 | -121.7243 | 2379.88 | snow | JJA | 2022-08-15 | Late | 559.3833 | 1250 | 1.5995 | 0.8074 | 1028 | 0.68037 | 6.4807 | 0.3075 |  | 0.0014 | 0.0023 | 0.0004 | 0.0048 | 0.0031 | 0.0141 | 0.022 | 0.49766 | 0.0059719 | 5.9719 | 1.9421 | 0.0261 | 5.364 | 8.8123 | 1.5326 | 84.2912 | 9.7391 | 0.6087 | 0.018182 | 0.0037 | 0.0224 | 0.16518 | 6.0541 | 3.7 | 0.29594 | 0.0035513 | 3.5513 | 1.1549
2022-10-14-NF | 14-Oct-2022 (NF) | 2022-10-14 | Nooksack River- North Fork | Khan Lab NF sampling location near Warnick Bridge | 0.47639 | 48.9046 | -121.9928 | 217.627 | river | SON | 2022-10-14 | Late | [7 empty] | 0.27 | 0.245 | 0.0105 | 0.0189 | 0.0042 | 0.0013 | 0.0032 | 0.0016 | 0.0061 | 1.154 | 0.013848 | 13.8476 | 5.1288 | 0.0397 | 26.4484 | 47.6071 | 10.5793 | 15.3652 | 0.54497 | 0.55556 | 0.68852 | 0.0294 | 0.0103 | 2.8544 | 0.35034 | 29.4 | 1.9819 | 0.023783 | 23.7831 | 8.8085
2022-11-19-NF-KHAN4-DBC | 19-Nov-2022 (NF) | 2022-11-19 | Nooksack River (NF) | north fork |  | 48.9046 | -121.9926 | 217.018 | river | SON | 2022-10-14 | Late | [7 empty] | 0.5391 |  | 0.0194 | 0.0369 | [5 empty] | 1.8804 | 0.022565 | 22.565 | 4.1857 | 0.0563 | 34.4583 | 65.5417 |  |  | 0 | 0.52575 |  | 0.0563 |  |  |  | 56.3 | 3.5972 | 0.043167 | 43.1669 | 8.0072
Note on A1: add back into paper? -Sally Vaux

## BPCAs Calcs (all samples)
| in original sample | [6 empty] | FINAL [BPCA] USED - in original sample | [6 empty] | [BPCA] standard deviation
Sample ID | [B6CA] uM | [B5CA] uM | [B4CA] uM | [1,2,3-B3CA] uM | [1,2,4-B3CA] uM | [1,3,5-B5CA] uM | [B3CA] uM | [B6CA] uM | [B5CA] uM | [B4CA] uM | [1,2,3-B3CA] uM | [1,2,4-B3CA] uM | [1,3,5-B5CA] uM | [B3CA] uM | [B6CA] stdev | [B5CA] stdev | [B4CA] stdev | [B3CA] stdev
2022-07-14-PC1A | 0.0026 | 0.0016 |  |  | 0.0005 | 0.0064 | 0.0068 | 0.0026 | 0.0016 | 0 | 0 | 0.0005 | 0.0064 | 0.0068
2022-07-14-NF2A | 0.0043 | 0.0052 | 0.004 | 0.0021 | 0.0047 | 0.0199 | 0.0267 | 0.0043 | 0.0052 | 0.004 | 0.0021 | 0.0047 | 0.0199 | 0.0267
2022-8-11-EASTON-sup-melt | 0.0042 | 0.0121 | 0.0016 |  | 0.0015 | 0.0018 | 0.0033 | 0.0042 | 0.0121 | 0.0016 | 0 | 0.0015 | 0.0018 | 0.0033
2022-8-15-PC | 0.0032 | 0.0096 | 0.0014 |  | 0.0011 | 0.0016 | 0.0028 | 0.0032 | 0.0096 | 0.0014 | 0 | 0.0011 | 0.0016 | 0.0028
2022-8-15-NARADA | 0.0097 | 0.0111 | 0.0026 | 0.0019 | 0.0018 | 0.0145 | 0.0182 | 0.0097 | 0.0111 | 0.0026 | 0.0019 | 0.0018 | 0.0145 | 0.0182
2022-9-15-NF | 0.0041 | 0.0035 | 0.0016 |  | 0.0015 | 0.0191 | 0.0206 | 0.0041 | 0.0035 | 0.0016 | 0 | 0.0015 | 0.0191 | 0.0206
2022-9-25-NFE | 0.0047 | 0.0037 | 0.0013 |  | 0.0009 | 0.0103 | 0.0112 | 0.0047 | 0.0037 | 0.0013 | 0 | 0.0009 | 0.0103 | 0.0112
2022-10-14-NF | 0.0105 | 0.0189 | 0.0042 | 0.0013 | 0.0032 | 0.0016 | 0.0061 | 0.0105 | 0.0189 | 0.0042 | 0.0013 | 0.0032 | 0.0016 | 0.0061
2022-11-19-NF-KHAN4-DBC | 0.0194 | 0.0369 | [5 empty] | 0.0194 | 0.0369 | 0 | 0 | 0 | 0
2022-7-15-MUIR-A-DBC-a | 0.0011 | 0.0016 | 0.0011 | 0.0074 | 0.0132 | 0.0076 | 0.0282 | 0.00155 | 0.00345 | 0.0012 | 0.0074 | 0.0168 | 0.0085 | 0.029 | 0.0006364 | 0.0026163 | 0.00014142 | 0.0011314
2022-7-15-MUIR-A-DBC-b | 0.002 | 0.0053 | 0.0013 |  | 0.0204 | 0.0094 | 0.0298
2022-8-5-SHOLES-1-DBC-a | 0.0028 | 0.0146 | 0.0014 |  | 0.0103 | 0.0072 | 0.0175 | 0.0014 | 0.0075 | 0.0014 |  | 0.0103 | 0.0072 | 0.0175 |  | 0.010041
2022-8-5-SHOLES-1-DBC-b | 0 | 0.0004
2022-8-6-RAINBOW-1-DBC | 0.0019 | 0.0137 | 0.0013 |  | 0.0093 | 0.0037 | 0.013 | 0.0019 | 0.0137 | 0.0013 |  | 0.0093 | 0.0037 | 0.013
2022-8-11-EASTON-1-DBC | 0.0011 | 0.0145 | 0.0011 |  | 0.0045 | 0.0027 | 0.0072 | 0.0011 | 0.0145 | 0.0011 |  | 0.0045 | 0.0027 | 0.0072
2022-8-15-MUIR-1-DBC | 0.001 | 0.0023 | 0.0004 | 0.0048 | 0.0031 | 0.0141 | 0.022 | 0.001 | 0.0023 | 0.0004 | 0.0048 | 0.0031 | 0.0141 | 0.022
2022-9-15-SHOLES-1-DBC | 0.0014 | 0.006 | 0.0008 |  | 0.0005 | 0.0014 | 0.0019 | 0.0014 | 0.006 | 0.0008 |  | 0.0005 | 0.0014 | 0.0019
2022-9-25-SHOLES-1-DBC | 0.0017 | 0.0077 | 0.001 |  | 0.0145 | 0.0049 | 0.0194 | 0.0017 | 0.0077 | 0.001 |  | 0.0145 | 0.0049 | 0.0194
2022-10-14-SHOLES-1-DBC | 0.0017 | 0.0199 | 0.001 | 0.0078 | 0.0148 | 0.0049 | 0.0275 | 0.0017 | 0.0199 | 0.001 | 0.0078 | 0.0148 | 0.0049 | 0.0275
2022-5-16-BB-DBC | 0.0066 | 0.0128 | 0.0029 | 0.0024 | 0.0023 | 0.0041 | 0.0088 | 0.0066 | 0.0128 | 0.0029 | 0.0024 | 0.0023 | 0.0041 | 0.0088
2022-6-BB-DBC-a | 0.0045 | 0.0427 | 0.0028 |  | 0.0393 |  | 0.0393 | 0.0053333 | 0.073867 | 0.0035667 |  | 0.058133 | 0.0347 | 0.0697 | 0.0012741 | 0.030711 | 0.00075056 | 0.029017
2022-6-BB-DBC-b | 0.0068 | 0.1041 | 0.0043 |  | 0.0727 |  | 0.0727
2022-6-BB-DBC-c | 0.0047 | 0.0748 | 0.0036 |  | 0.0624 | 0.0347 | 0.0971
2022-7-BB-DBC-a | 0.0101 | 0.0866 | 0.0066 |  | 0.0437 | 0.0329 | 0.0766 | 0.0088667 | 0.0683 | 0.0039 |  | 0.0437 | 0.0329 | 0.0766 | 0.0021362 | 0.03362 | 0.0023388
2022-7-BB-DBC-b | 0.0064 | 0.0295 | 0.0026
2022-7-BB-DBC-c | 0.0101 | 0.0888 | 0.0025
2022-9-15-PR-SNOW | 0.003 | 0.0107 | 0.0021 | 0.0029 | 0.003 | 0.0037 | 0.0096 | 0.003 | 0.0107 | 0.0021 | 0.0029 | 0.003 | 0.0037 | 0.0096
2023-3-2-BB-DBC | 0.0044 | 0.0188 | 0.0021 |  | 0.0014 | 0.0044 | 0.0058 | 0.0044 | 0.0188 | 0.0021 |  | 0.0014 | 0.0044 | 0.0058
2023-5-6-BB-DBC-a | 0.0024 | 0.007 | 0.0006 | 0.002 | 0.015 |  | 0.017 | 0.00275 | 0.02475 | 0.00065 | 0.002 | 0.01655 | 0.0225 | 0.0288 | 0.00049497 | 0.025102 | 7.0711e-05 | 0.016688
2023-5-6-BB-DBC-b | 0.0031 | 0.0425 | 0.0007 |  | 0.0181 | 0.0225 | 0.0406
2023-5-20-AP-DBC | 0.0011 | 0.0068 | 0.0007 |  | 0.0121 |  | 0.0121 | 0.0011 | 0.0068 | 0.0007 |  | 0.0121 |  | 0.0121
2023-5-20-BB-DBC | 0.001 | 0.0039 | 0.0008 |  | 0.0109 |  | 0.0109 | 0.001 | 0.0039 | 0.0008 |  | 0.0109 |  | 0.0109
2023-6-8-BB-DBC | 0.0016 | 0.0063 | 0.0003 |  | 0.0016 | 0.0103 | 0.0119 | 0.0016 | 0.0063 | 0.0003 |  | 0.0016 | 0.0103 | 0.0119
2023-6-26-BB-DBC | 0.0019 | 0.0197 | 0.0007 |  | 0.0098 |  | 0.0098 | 0.0019 | 0.0197 | 0.0007 |  | 0.0098 |  | 0.0098
2023-7-10-BB-DBC | 0.0019 | 0.0143 | 0.0004 |  | 0.007 |  | 0.007 | 0.0019 | 0.0143 | 0.0004 |  | 0.007 |  | 0.007
2023-7-17-BB-DBC | 0.0021 | 0.0139 | 0.0005 |  |  |  |  | 0.0021 | 0.0139 | 0.0005
2023-7-24-AP-DBC | 0.0025 | 0.0136 | 0.0012 |  | 0.0632 |  | 0.0632 | 0.0025 | 0.0136 | 0.0012 |  | 0.0632 |  | 0.0632
2023-8-6-CK-DBC | 0.0017 | 0.0065 | 0.0007 |  | 0.0023 | 0.0041 | 0.0064 | 0.0017 | 0.0065 | 0.0007 |  | 0.0023 | 0.0041 | 0.0064
2023-8-23-CK-DBC | 0.0026 | 0.019 | 0.0004 |  | 0.0038 | 0.0043 | 0.0081 | 0.0026 | 0.019 | 0.0004 |  | 0.0038 | 0.0043 | 0.0081
Note on A3: remove? -Sally Vaux
Note on D3: below LoD
Note on E3: below LoD
Note on E5: below LoD
Note on E6: below LoD
Note on E8: below LoD
Note on E9: below LoD
Note on D11: below LoD
Note on E11: below LoD
Note on F11: below LoD
Note on G11: below LoD
Note on H11: below LoD
Note on E13: below LoD
Note on B14: from autodil runs
Note on C14: from autodil runs
Note on E14: below LoD
Note on B15: below LoD
Note on D15: below LoD
Note on E15: below LoD
Note on F15: below LoD
Note on G15: below LoD
Note on B16: from autodil runs
Note on C16: from autodil runs
Note on E16: below LoD
Note on B17: from autodil runs
Note on C17: from autodil runs
Note on E17: below LoD
Note on E19: below LoD
Note on E20: below LoD
Note on B21: from autodil runs
Note on C21: from autodil runs
Note on E23: below LoD
Note on G23: below LoD
Note on B24: from autodil runs
Note on C24: from autodil runs
Note on E24: below LoD
Note on G24: below LoD
Note on E25: below LoD
Note on E26: below LoD
Note on E27: below LoD
Note on G27: below LoD
Note on E28: below LoD
Note on G28: below LoD
Note on E30: below LoD
Note on G31: below LoD
Note on B32: from autodil runs
Note on C32: from autodil runs
Note on E32: below LoD
Note on E33: below LoD
Note on G33: below LoD
Note on E34: below LoD
Note on G34: below LoD
Note on E35: below LoD
Note on E36: below LoD
Note on G36: below LoD
Note on B37: from autodil runs
Note on C37: from autodil runs
Note on E37: below LoD
Note on G37: below LoD
Note on B38: from autodil runs
Note on C38: from autodil runs
Note on E38: below LoD
Note on F38: below LoD
Note on G38: below LoD
Note on B39: from autodil runs
Note on C39: from autodil runs
Note on E39: below LoD
Note on G39: below LoD
Note on E40: below LoD
Note on B41: from autodil runs
Note on C41: from autodil runs
Note on E41: below LoD

## River, Stream, Melt PPL
Location | Sample ID | Date SPE Start | Date SPE Finish | V-SPE (mL) | DOC (mg/L) | DOC-SPE (uM) | Empty Vial (g) | Full Vial (g) | V-MeOH (mL) (scale) | V-MeOH (mL) (pipette) | DOC-PPL (uM) | DOC-PPL (mM) | DOC-MeOH (mg/L) | mg-DOC ox (SPE-DOC (mg)) | V-MeOH to dry (ml) | #1 V-MeOH added (mL) | #2 V-MeOH added (mL) | #3 V-MeOH added (mL) | #4 V-MeOH added (mL) | #5 V-MeOH added (mL) | Final V-MeOH to dry (mL) | Final mg-DOC ox (mg) | V-Mobile (uL) | Target DOC for BPCA injection (umol/mL) | Notes
Pebble Creek | 2022-07-14-PC1A | 2023-03-20 | 2023-03-24 | 860 | 0.5434 | 45.2832 | 10.809 | 18.2119 | 9.3471 | 11 | 833.2751 | 0.83328 | 9.9993 | 0.2 | 20.0014 | 2.5 | 2.5 | 2.5 | 1.65 |  | 9.15 | 0.091494 | 100 | 76.2447 | <-- this value must be 180 umol/mL or greater for BPCA detection
Narada Falls (Paradise River) | 2022-07-14-NF2A | 2023-03-27 | 2023-03-31 | 940 | 0.5446 | 45.3832 | 10.7031 | 18.079 | 9.313 | 11 | 916.1417 | 0.91614 | 10.9937 | 0.2 | 18.1922 | 2.5 | 2.5 | 2 | 2.25 |  | 9.25 | 0.10169 | 100 | 84.7431
Easton Glacier | 2022-8-11-EASTON-sup-melt | 2023-03-27 | 2023-03-31 | 820 | 0.1869 | 15.5749 | 10.7285 | 18.0067 | 9.1896 | 11 | 277.953 | 0.27795 | 3.3354 | 0.2 | 59.9622 | 2.5 | 2.5 | 2 | 2.125 |  | 9.125 | 0.030436 | 100 | 25.3632
Pebble Creek | 2022-8-15-PC | 2023-03-27 | 2023-03-31 | 845 | 0.09 | 7.5 | 10.7166 | 18.148 | 9.3831 | 11 | 135.083 | 0.13508 | 1.621 | 0.2 | 123.3809 | 2.5 | 2.5 | 2 | 2.325 |  | 9.325 | 0.015116 | 100 | 12.5965
Narada Falls | 2022-8-15-NARADA | 2023-04-03 | 2023-04-07 | 744.5 | 0.29 | 24.1666 | 10.715 | 18.103 | 9.3283 | 11 | 385.7518 | 0.38575 | 4.629 | 0.2 | 43.2057 | 2.5 | 2.5 | 2 | 2.25 |  | 9.25 | 0.042818 | 100 | 35.682
Nooksack River- North Fork | 2022-9-15-NF | 2023-04-03 | 2023-04-07 | 743.5 | 0.2754 | 22.9499 | 10.7099 | 17.9187 | 9.102 | 11 | 374.9334 | 0.37493 | 4.4992 | 0.2 | 44.4523 | 2.5 | 2.5 | 2 | 2.15 |  | 9.15 | 0.041168 | 100 | 34.3064
Nooksack River - North Fork | 2022-9-25-NFE | 2023-04-03 | 2023-04-07 | 810.5 | 0.2549 | 21.2416 | 10.7086 | 18.1503 | 9.3961 | 11 | 366.4569 | 0.36646 | 4.3975 | 0.2 | 45.4806 | 2.5 | 2.5 | 2 | 2.45 |  | 9.45 | 0.041556 | 100 | 34.6302
Nooksack River- North Fork | 2022-10-14-NF | 2023-04-03 | 2023-04-07 | 783.5 | 0.27 | 22.4999 | 10.7451 | 18.1483 | 9.3475 | 11 | 377.1859 | 0.37719 | 4.5262 | 0.2 | 44.1869 | 2.5 | 2.5 | 2.5 | 1.85 |  | 9.35 | 0.04232 | 100 | 35.2669
Nooksack River- North Fork | 2022-11-19-NF | 2022-12-05 | 2022-12-09 | 920 | 0.5391 | 44.9248 | 10.8532 | 18.1821 | 9.2537 | 11 | 893.2861 | 0.89329 | 10.7194 | 0.25 | 23.3221 | 2 | 2 | 2 | 2 | 1.05 | 9.05 | 0.097011 | 100 | 80.8424
Sample ID | sample identifier
Sample V (mL) | volume of sample passed through SPE cartridge; volume of filtered water extracted (MEASURED)
Sample DOC (uM) | concentration of DOC in filtered sample water (MEASURED)
V MeOH (mL) | volume of methanol used to elute DOC from SPE cartridge (MEASURED)
DOC-PPL (uM) | concentration of DOC in methanol eluate (CALCULATED) Assumes 60% recovery (40% loss) this may need to be adjusted depending on sample type. Riverine samples can have 60-80% recovery whereas highly photodegraded samples or oceanic samples can have ~45% recovery. For unknown samples, we recommend estimating a 50% SPE recovery.
mg-DOC ox | target amount of DOC that needs to be oxidized for BPCA analysis (USUALLY 0.5 mg-C; can be modified based on expected sample composition; best practice is to keep this mass as consistent as possible throughout a given sample set)
V MeOH to dry | volume of methanol eluate that needs to be transferred to glass ampule; based on DOC-PPL concentration (CALCULATED)
V mobile (uL) | volume of mobile phase used to re-dissolve BPCAs in vial for HPLC analysis (USUALLY 200uL; volume can be decreased if C concentration is low or increased if C concentration is extremely high)
Est. Extraction Efficiency | 20%
rMeOH (g/mL) | 0.792
Target DOC for BPCA injection (umol/mL) | this value must be 180 umol/mL or greater for BPCA detection
Fill in with your own values
Highlighted for emphasis

## River, Stream, Melt Bpca Calibr
|  | Peak Areas | [5 empty] | Retention Time (min)
*for all samples other than 11/19/22 NF | Std Conc. (uM-C) | B6CA (area) | B5CA (area) | B4CA (area) | 1,2,3-B3CA (area) | 1,2,4-B3CA (area) | 1,3,5-B5CA (area) | B6CA (rt) | B5CA (rt) | B4CA (rt) | 1,2,3-B3CA (rt) | 1,2,4-B3CA (rt) | 1,3,5-B5CA (rt) | Std Conc. (uM-C) | concentration of BPCA-C standard solution (this concentration is a CARBON concentration, see Wagner et al., 2017)
| 5000 | 4809.8 | 5182.9 | 5324591 | 393654.23 | 13102234.65 |  | 1.579 | 3.005 | 0.813 | 2.329 | 1.571 | 2.748 | BPCA (area) | area of BPCA peak integrated from chromatogram (MEASURED)
| 5000 | 4762.1 | 5153.1 | 4961050.13 | 344798.05 |  |  | 1.553 | 2.926 | 0.81 | 2.33 | 1.56 | 2.74 | BPCA (rt) | retention time of BPCA peak (MEASURED)
| 2000 | 1254.4 | 1696.7 | 2087951.65 | 173860.55 | 5417828.5 | 525618.19 | 1.585 | 3.053 | 0.82 | 2.34 | 1.59 | 2.76 | BPCA (mass) | mass of BPCA used to make 5000 uM BPCA-C stock solution using 100 mL of solute (MEASURED)
| 2000 | 1254.9 | 1682.1 | 1971609.03 | 137652.72 | 5079948.18 | 518168.91 | 1.565 | 2.971 | 0.83 | 2.319 | 1.584 | 2.738 | [BPCA] uM | concentration of individual BPCA in standard solutions (CALCULATED)
| 1000 | 456.4 | 704.7 | 939319.12 | 98850.04 | 2563043.25 | 187156.08 | 1.591 | 3.09 | 0.83 | 2.35 | 1.62 | 2.75 | 100 | volume (mL) of solute (0.6M phosphoric acid) used to creat 5000 uM-C BPCA stock solution
| 1000 | 468.9 | 724.7 | 875018.51 | 78313.38 | 2362040.77 | 166130.27 | 1.56 | 2.986 | 0.84 | 2.32 | 1.58 | 2.74
| 200 | 103.4 | 140.6 | 178028.3 | 12821.63 | 542559.31 | 36512.5 | 1.595 | 3.127 | 0.853 | 2.415 | 1.691 | 2.788
| 200 | 104.1 | 152.9 | 179582.98 | 19160.24 | 456973.6 | 38643.39 | 1.574 | 3.019 | 0.834 | 2.305 | 1.604 | 2.735
| 100 | 39.5 | 52.9 | 73070.72 | 5234.58 | 246024.57 | 4981.4 | 1.596 | 3.158 | 0.852 | 2.482 | 1.746 | 2.81
| 100 | 37.6 | 61.6 | 62144.93 | 8109.17 | 200215.11 | 10809.55 | 1.566 | 3.042 | 0.848 | 2.34 | 1.61 | 2.74
| 12.5 | 10.5 | 34.7 | 11936.35 |  | 44352.87 | 7494.82 | 1.576 | 3.205 | 0.884 |  | 1.857 | 2.785
| 12.5 | 15.7 | 10.1 | 13271.12 |  | 31301.34 | 5687.34 | 1.544 | 3.051 | 0.896 |  | 1.59 | 2.763
|  | B6CA (mass) | B5CA (mass) | B4CA (mass) | 1,2,3-B3CA (mass) | 1,2,4-B5CA (mass) | 1,3,5-B5CA (mass)
| mass for 5000 uM BPCA-C (mg) | 14.2 | 13.6 | 12.2 | 11.6 | 11.7 | 11.6 | (copied from standards spreadsheet)
[14 empty] | 14 mg B6CA | 1 g BPCA | 1 mol | 1000 mmol | 1000 umol | 1000 mL | = | 409 uM
| Std Conc. (uM-C) | [B6CA] uM | [B5CA] uM | [B4CA] uM | [1,2,3-B3CA] uM | [1,2,4-B5CA] uM | [1,3,5-B5CA] uM | [6 empty] | in 100 mL | 1000 mg BPCA | 342.17 g B6CA | 1 mol | 1 mmol | 1 L
*for all samples other than 11/19/22 NF | 5000 | 414.9984 | 456.1309 | 497.6545 | 552.0129 | 556.7717 | 552.0129
| 5000 | 414.9984 | 456.1309 | 409.1763 | 389.0529 | 392.4068 | 389.0529 | [7 empty] | Fill in with your own values
| 2000 | 165.9994 | 182.4524 | 199.0618 | 220.8052 | 222.7087 | 220.8052 | [7 empty] | Calibration Equations are highlighted for emphasis
| 2000 | 165.9994 | 182.4524 | 199.0618 | 220.8052 | 222.7087 | 220.8052
| 1000 | 82.9997 | 91.2262 | 99.5309 | 110.4026 | 111.3543 | 110.4026
| 1000 | 82.9997 | 91.2262 | 99.5309 | 110.4026 | 111.3543 | 110.4026 | [6 empty] | Note: calibration equations for B6CA and B5CA are used for DBC calculations
| 200 | 16.5999 | 18.2452 | 19.9062 | 22.0805 | 22.2709 | 22.0805
| 200 | 16.5999 | 18.2452 | 19.9062 | 22.0805 | 22.2709 | 22.0805
| 100 | 8.3 | 9.1226 | 9.9531 | 11.0403 | 11.1354 | 11.0403
| 100 | 8.3 | 9.1226 | 9.9531 | 11.0403 | 11.1354 | 11.0403
| 12.5 | 1.0375 | 1.1403 | 1.2441 | 1.38 | 1.3919 | 1.38
| 12.5 | 1.0375 | 1.1403 | 1.2441 | 1.38 | 1.3919 | 1.38
|  | B6CA | B5CA | B4CA | 1,2,3-B3CA | 1,2,4-B5CA | 1,3,5-B5CA
*for all samples other than 11/19/22 NF | slope | 0.084843 | 0.087579 | 8.8049e-05 | 0.0012845 | 4.2364e-05 | 0.00041945
| intercept | 20.8329 | 12.5561 | 8.1489 | 3.5254 | 1.9642 | 10.1737
| r^2 | 0.97629 | 0.99269 | 0.99184 | 0.97572 | 0.99924 | 0.97329
| BPCA formula | molar mass (g/mol) | # C atoms | (copied from standards spreadsheet)
| B6CA | 342.17 | 12
| B5CA | 298.16 | 11
| B4CA | 245.15 | 10
| B3CA | 210.14 | 9
| 1st LC run 2/22/2024 | Peak Areas | [5 empty] | Retention Time (min)
*for 11/19/24 NF sample only | Std Conc. (uM-C) | B6CA (area) | B5CA (area) | B4CA (area) | 1,2,3-B3CA (area) | 1,2,4-B3CA (area) | 1,3,5-B5CA (area) | B6CA (rt) | B5CA (rt) | B4CA (rt) | 1,2,3-B3CA (rt) | 1,2,4-B3CA (rt) | 1,3,5-B5CA (rt)
| 5000 | 5412.6 | 5517.9 | 11551896.13 | 461882.91 | 24615859.99 | 4337539.12 | 1.553 | 2.923 | 0.825 | 2.432 | 1.652 | 2.783
| 5000 | 4974 | 5491.7 | 11397759.57 | 415198.75 | 25328659.97 | 4325229.03 | 1.603 | 3.076 | 0.827 | 2.422 | 1.65 | 2.77
5000
| 2000 | 1401.5 | 1789.9 | 4811138.12 | 135848.56 | 9730230.11 | 1188703.89 | 1.561 | 2.965 | 0.836 | 2.442 | 1.662 | 2.782
| 2000 | 1408.7 | 1783.9 | 4691109.01 | 142262.81 | 10547784.8 | 1194153.66 | 1.59 | 3.118 | 0.824 | 2.42 | 1.662 | 2.771
2000
| 1000 | 522.9 | 791.1 | 2362288.54 | 74182.29 | 4624646.53 | 357162.83 | 1.565 | 2.995 | 0.845 | 2.452 | 1.671 | 2.78
| 1000 | 526 | 780.4 | 2233564.64 | 76516.6 | 5124398.01 | 372159.81 | 1.591 | 3.14 | 0.825 | 2.432 | 1.663 | 2.771
1000
| 200 | 63.5 | 117.5 | 392854.74 | 12106.99 | 801785.65 | 12868 | 1.576 | 3.04 | 0.875 | 2.46 | 1.68 | 2.79
| 200 | 74.7 | 117.8 | 380008.2 | 15282.5 | 883021.37 | 22024.68 | 1.59 | 3.181 | 0.832 | 2.439 | 1.669 | 2.79
200
| 100 | 36.9 | 64.5 | 225221 | 9911.58 | 415606.4 | 10832.39 | 1.585 | 3.092 | 0.892 | 2.448 | 1.707 | 2.782
| 100 | 50.9 | 63.6 | 212829.29 | 5330.21 | 466119.73 | 12382.3 | 1.591 | 3.2 | 0.862 | 2.435 | 1.665 | 2.786
100
| 12.5 | 5.3 | 7.1 | 25625.03 |  | 56062.17 |  | 1.598 | 3.158 | 0.929 |  | 1.744
| 12.5 | 19.7 | 6.9 | 21805.02 |  | 49844.76 |  | 1.598 | 3.228 | 0.858 |  | 1.684
12.5
|  | B6CA (mass) | B5CA (mass) | B4CA (mass) | 1,2,3-B3CA (mass) | 1,2,4-B5CA (mass) | 1,3,5-B5CA (mass)
| mass for 5000 uM BPCA-C (mg) | 14.2 | 13.6 | 12.2 | 11.6 | 11.7 | 11.6 | (copied from standards spreadsheet)
[14 empty] | 14 mg B6CA | 1 g BPCA | 1 mol | 1000 mmol | 1000 umol | 1000 mL | = | 409 uM
| Std Conc. (uM-C) | [B6CA] uM | [B5CA] uM | [B4CA] uM | [1,2,3-B3CA] uM | [1,2,4-B5CA] uM | [1,3,5-B5CA] uM | [6 empty] | in 100 mL | 1000 mg BPCA | 342.17 g B6CA | 1 mol | 1 mmol | 1 L
*for 11/19/24 NF sample only | 5000 | 414.9984 | 456.1309 | 497.6545 | 552.0129 | 556.7717 | 552.0129
| 5000 | 414.9984 | 456.1309 | 497.6545 | 552.0129 | 556.7717 | 552.0129 | [7 empty] | Fill in with your own values
| 5000 | [13 empty] | Fill in with your own values
| 2000 | 165.9994 | 182.4524 | 199.0618 | 220.8052 | 222.7087 | 220.8052 | [7 empty] | Calibration Equations are highlighted for emphasis
| 2000 | 165.9994 | 182.4524 | 199.0618 | 220.8052 | 222.7087 | 220.8052
2000
| 1000 | 82.9997 | 91.2262 | 99.5309 | 110.4026 | 111.3543 | 110.4026
| 1000 | 82.9997 | 91.2262 | 99.5309 | 110.4026 | 111.3543 | 110.4026 | [6 empty] | Note: calibration equations for B6CA and B5CA are used for DBC calculations
1000
| 200 | 16.5999 | 18.2452 | 19.9062 | 22.0805 | 22.2709 | 22.0805
| 200 | 16.5999 | 18.2452 | 19.9062 | 22.0805 | 22.2709 | 22.0805
200
| 100 | 8.3 | 9.1226 | 9.9531 | 11.0403 | 11.1354 | 11.0403
| 100 | 8.3 | 9.1226 | 9.9531 | 11.0403 | 11.1354 | 11.0403
100
| 12.5 | 1.0375 | 1.1403 | 1.2441 |  | 1.3919
| 12.5 | 1.0375 | 1.1403 | 1.2441 |  | 1.3919
12.5
|  | B6CA | B5CA | B4CA | 1,2,3-B3CA | 1,2,4-B5CA | 1,3,5-B5CA
*for 11/19/24 NF sample only | slope | 0.07798 | 0.082074 | 4.3144e-05 | 0.0012413 | 2.2177e-05 | 0.00012097
| intercept | 20.7845 | 13.3138 | 0.16974 | 15.8703 | 1.5369 | 40.1188
| r^2 | 0.97722 | 0.99325 | 0.99957 | 0.98839 | 0.99913 | 0.98233
| BPCA formula | molar mass (g/mol) | # C atoms | (copied from standards spreadsheet)
| B6CA | 342.17 | 12
| B5CA | 298.16 | 11
| B4CA | 245.15 | 10
| B3CA | 210.14 | 9
Note on H4: val = 1881693.27 (removed to improve curve)
Note on G5: removed value ( = 12505272.11) to improve curve
Note on H5: val = 1866717.85 (removed to improve curve)

## River, Stream, Melt DBC Calcs
under min LoD |  | *for all samples other than 11/19/22 NF
|  |  | B6CA (area) | B5CA (area) | B4CA (area) | 1,2,3-B3CA (area) | 1,2,4-B3CA (area) | 1,3,5-B5CA (area) |  |  | B6CA (area) | B5CA (area) | B4CA (area) | 1,2,3-B3CA (area) | 1,2,4-B3CA (area) | 1,3,5-B5CA (area)
|  | Slope | 0.084843 | 0.087579 | 8.8049e-05 | 0.0012845 | 4.2364e-05 | 0.00041945 |  | Slope | 0.07798 | 0.082074 | 4.3144e-05 | 0.0012413 | 2.2177e-05 | 0.00012097
|  | Intercept | 20.8329 | 12.5561 | 8.1489 | 3.5254 | 1.9642 | 10.1737 |  | Intercept | 20.7845 | 13.3138 | 0.16974 | 15.8703 | 1.5369 | 40.1188
|  | Areas and Retention Times from HPLC + QTOF | [11 empty] | in HPLC vial | [6 empty] | in MeOH eluate | [6 empty] | in original sample | [9 empty] | Values necessary for calculations (Cascades 2022 River/Stream/Melt PPL tab)
| Sample ID | B6CA Peak A | B5CA Peak A | B4CA Peak A | 1,2,3-B3CA Peak A | 1,2,4-B3CA Peak A | 1,3,5-B5CA Peak A | B6CA rt (min) | B5CA rt (min) | B4CA rt (min) | 1,2,3-B3CA rt (min) | 1,2,4-B3CA rt (min) | 1,3,5-B5CA rt (min) | [B6CA] uM | [B5CA] uM | [B4CA] uM | [1,2,3-B3CA] uM | [1,2,4-B3CA] uM | [1,3,5-B5CA] uM | [B3CA] uM | [B6CA] uM | [B5CA] uM | [B4CA] uM | [1,2,3-B3CA] uM | [1,2,4-B3CA] uM | [1,3,5-B5CA] uM | [B3CA] uM | [B6CA] uM | [B5CA] uM | [B4CA] uM | [1,2,3-B3CA] uM | [1,2,4-B3CA] uM | [1,3,5-B5CA] uM | [B3CA] uM | [B6CA] + [B5CA] uM | [B4CA] + [B3CA] uM | Sample ID | [DOC] uM-C | [DOC] mg-C/L | V Mobile (mL) | V MeOH dried (mL) | V MeOH (mL) | Sample V (mL)
| 2022-07-14-PC1A | 13.5 | 13.7 | 11095.27 | 3586.76 | 48546.47 | 102684.42 | 1.621 | 2.812 | 0.866 | 2.393 | 1.635 | 2.744 | 21.9782 | 13.7559 |  |  | 4.0209 | 53.2447 | 57.2656 | 0.2402 | 0.15034 |  |  | 0.043944 | 0.58191 | 0.62585 | 0.0026107 | 0.001634 |  |  | 0.00048026 | 0.0063597 | 0.0068399 | 0.0042446 | 0.0068399 | 2022-07-14-PC1A | 45.2833 | 0.5434 | 0.1 | 9.15 | 9.3471 | 860
| 2022-07-14-NF2A | 225.2 | 408.6 | 332623.43 | 11101.74 | 909499.37 | 380921.68 | 1.59 | 3.033 | 0.82 | 2.472 | 1.601 | 2.755 | 39.9394 | 48.3407 | 37.4359 | 17.7856 | 40.4942 | 169.9516 | 228.2313 | 0.43178 | 0.5226 | 0.40471 | 0.19228 | 0.43777 | 1.8373 | 2.4674 | 0.0042778 | 0.0051777 | 0.0040097 | 0.0020787 | 0.0047327 | 0.019863 | 0.026674 | 0.0094555 | 0.030684 | 2022-07-14-NF2A | 45.3833 | 0.5446 | 0.1 | 9.25 | 9.313 | 940
| 2022-8-11-EASTON-sup-melt | 160 | 980.7 | 57256.18 |  | 246251.34 | 10866.37 | 1.597 | 2.749 | 0.85 |  | 1.605 | 2.748 | 34.4077 | 98.4443 | 13.1902 |  | 12.3964 | 14.7316 | 27.128 | 0.37707 | 1.0788 | 0.14455 |  | 0.13585 | 0.16144 | 0.29729 | 0.0042258 | 0.01209 | 0.00162 |  | 0.0014888 | 0.0017692 | 0.003258 | 0.016316 | 0.004878 | 2022-8-11-EASTON-sup-melt | 15.575 | 0.1869 | 0.1 | 9.125 | 9.1896 | 820
| 2022-8-15-PC | 73.7 | 777.1 | 45390.17 | 3742.48 | 183599.41 | 9627.88 | 1.59 | 2.752 | 0.87 | 2.372 | 1.603 | 2.723 | 27.0858 | 80.6134 | 12.1454 |  | 9.7422 | 14.2121 | 23.9543 | 0.29046 | 0.86449 | 0.13025 |  | 0.10447 | 0.15241 | 0.25688 | 0.0032254 | 0.0095995 | 0.0014463 |  | 0.0011204 | 0.0016344 | 0.0027548 | 0.012825 | 0.0042011 | 2022-8-15-PC | 7.5 | 0.09 | 0.1 | 9.325 | 9.3831 | 845
| 2022-8-15-NARADA | 601.2 | 794.2 | 123317.58 | 9739.85 | 318649.65 | 272155.46 | 1.581 | 3.03 | 0.837 | 2.331 | 1.607 | 2.761 | 71.8403 | 82.1109 | 19.0068 | 16.0362 | 15.4635 | 124.3295 | 155.8292 | 0.77665 | 0.88769 | 0.20548 | 0.17336 | 0.16717 | 1.3441 | 1.6846 | 0.0097311 | 0.011122 | 0.0025746 | 0.0018742 | 0.0018073 | 0.014531 | 0.018212 | 0.020853 | 0.020787 | 2022-8-15-NARADA | 24.1667 | 0.29 | 0.1 | 9.25 | 9.3283 | 744.5
| 2022-9-15-NF | 118.8 | 155.2 | 47284.64 |  | 254901.06 | 356262.88 | 1.593 | 3.048 | 0.85 |  | 1.608 | 2.751 | 30.9122 | 26.1483 | 12.3122 |  | 12.7628 | 159.6084 | 172.3713 | 0.33784 | 0.28577 | 0.13456 |  | 0.13948 | 1.7444 | 1.8838 | 0.0041359 | 0.0034985 | 0.0016473 |  | 0.0015244 | 0.019064 | 0.020588 | 0.0076343 | 0.022236 | 2022-9-15-NF | 22.95 | 0.2754 | 0.1 | 9.15 | 9.102 | 743.5
| 2022-9-25-NFE | 202.2 | 204.1 | 27131.25 |  | 138234.9 | 195050.58 | 1.597 | 3.052 | 0.84 |  | 1.617 | 2.749 | 37.988 | 30.4308 | 10.5378 |  | 7.8204 | 91.9878 | 99.8082 | 0.40199 | 0.32202 | 0.11151 |  | 0.082756 | 0.97342 | 1.0562 | 0.0046602 | 0.0037332 | 0.0012927 |  | 0.00087572 | 0.010301 | 0.011176 | 0.0083934 | 0.012469 | 2022-9-25-NFE | 21.2417 | 0.2549 | 0.1 | 9.45 | 9.3961 | 810.5
| 2022-10-14-NF | 726.9 | 1546 | 280293.87 | 6406.89 | 607130.64 | 8058.5 | 1.571 | 2.961 | 0.83 | 2.32 | 1.59 | 2.76 | 82.505 | 147.9525 | 32.8284 | 11.755 | 27.6847 | 13.5538 | 52.9935 | 0.88241 | 1.5824 | 0.35111 | 0.12572 | 0.29609 | 0.14496 | 0.56678 | 0.010527 | 0.018878 | 0.0041888 | 0.0013446 | 0.0031668 | 0.0015504 | 0.0060618 | 0.029406 | 0.010251 | 2022-10-14-NF | 22.5 | 0.27 | 0.1 | 9.35 | 9.3475 | 783.5
| 2022-11-19-NF | 1972.4 | 3882.4 | 17822.77 |  | 13410.8 |  | 1.574 | 3.032 | 0.86 |  | 1.686 |  | 174.5927 | 331.9574 | [5 empty] | 1.9292 | 3.668 | [5 empty] | 0.019405 | 0.036894 | [5 empty] | 0.056299 |  | 2022-11-19-NF | 44.925 | 0.5391 | 0.1 | 9.05 | 9.2537 | 920
| Integration Notes: |  | Sample ID | sample identifier
| Valley to Valley |  | BPCA Peak A | peak area from the HPLC (MEASURED)
| Minimum Area (0.5) |  | rt (min) | retention time of peak from the HPLC (MEASURED)
| Did not integrate shoulder on B5CA, no other shoulders seen |  | [BPCA] uM in HPLC vial | concentration of BPCA in the HPLC vial determined from peak area calibration (CALCULATED)
|  |  | [BPCA] uM in original sample | concentration of B6CA scaled up to the original sample volume; note there are no BPCAs in the methanol eluate, rather this is useful for placing black carbon tracers "back into the original sample" (CALCULATED)
|  |  | [B6CA+B5CA] | the sum of B6CA and B5CA concentrations to be used to calculate DBC concentration using Stubbins et al. (2015) Supplement (CALCULATED)
|  |  | [DBC] | the concentration of dissolved black carbon using Stubbins et al. 2015 eqn (CALCULATED)
|  |  | DBC:DOC (%) | the ratio between DBC and DOC (CALCULATED)
|  |  | [DOC] | concentration of DOC in filtered sample water (MEASURED)
|  |  | V mobile (mL) | volume of mobile phase used to re-dissolve BPCAs in vial for HPLC analysis
|  |  | V MeOH dried | volume of methanol eluate that was transferred to glass ampule and dried; based on DOC-PPL concentration (CALCULATED) this value may be different than the V MeOH to dry (see PPL tab) depending on procedure
|  |  | V MeOH (mL) | volume of methanol used to elute DOC from SPE cartridge (MEASURED)
|  |  | Sample V (mL) | volume of sample passed through SPE cartridge; volume of filtered water extracted (MEASURED)
Fill in with your own values
Important results are highlighted for emphasis
Values should have carried over from BPCA Calculation sheet
|  |  | Important Notes: | V mobile had a change of units from PPL tab
[DOC] uM-C calculated from [DOC] mg-C/L

## 2022 Snow PPL
Location | Sample ID | Date SPE Start | Date SPE Finish | V-SPE (mL) | DOC (mg/L) | DOC-SPE (uM) | Empty Vial (g) | Full Vial (g) | V-MeOH (mL) (scale) | V-MeOH (mL) (pipette) | DOC-PPL (uM) | DOC-PPL (mM) | DOC-MeOH (mg/L) | mg-DOC ox (SPE-DOC (mg)) | V-MeOH to dry (mL) | #1 V-MeOH added (mL) | #2 V-MeOH added (mL) | #3 V-MeOH added (mL) | #4 V-MeOH added (mL) | #5 V-MeOH added (ml) | Final V-MeOH to dry (mL) | Final mg-DOC ox (mg) | V-Mobile (uL) | Target DOC for BPCA injection (umol/mL) | Notes
Muir Snowfield | 2022-7-15-MUIR-A-DBC-a | 2023-02-21 | 2023-03-03 | 3515 | 0.7114 | 59.2831 | 10.7011 | 17.9732 | 9.1819 | 11 | 4538.9097 | 4.5389 | 54.4669 | 0.2 | 3.672 | 2.5 | 2.2 |  |  |  | 4.7 | 0.25599 | 100 | 213.3288 | <-- this value must be 180 umol/mL or greater for BPCA detection
Muir Snowfield | 2022-7-15-MUIR-A-DBC-b | 2023-02-21 | 2023-03-03 | 3515 | 0.7114 | 59.2831 | 10.7011 | 17.9732 | 9.1819 | 11 | 4538.9097 | 4.5389 | 54.4669 | 0.2 | 3.672 | 2.5 | 2 |  |  |  | 4.5 | 0.2451 | 100 | 204.2509
Sholes Glacier | 2022-8-5-SHOLES-1-DBC-a | 2023-12-19 | 2023-01-13 | 5734 | 0.47 | 39.1665 | 10.7495 | 18.0262 | 9.1878 | 11 | 4888.6987 | 4.8887 | 58.6644 | 0.2 | 3.4092 | 2.5 | 2.1 |  |  |  | 4.6 | 0.26986 | 100 | 224.8801 | extremely slow. Took > 3 weeks to process.
Sholes Glacier | 2022-8-5-SHOLES-1-DBC-b | 2023-12-19 | 2023-01-13 | 5734 | 0.47 | 39.1665 | 10.7495 | 18.0262 | 9.1878 | 11 | 4888.6987 | 4.8887 | 58.6644 | 0.2 | 3.4092 | 2.5 | 2.1 |  |  |  | 4.6 | 0.26986 | 100 | 224.8801 | extremely slow. Took > 3 weeks to process.
Rainbow Glacier | 2022-8-6-RAINBOW-1-DBC | 2023-01-09 | 2023-04-28 | 3285 | 0.435 | 36.2499 | 10.7997 | 18.0093 | 9.103 | 11 | 2616.2886 | 2.6163 | 31.3955 | 0.2 | 6.3703 | 2.5 | 2.5 | 2 | 1.5 | 0.625 | 9.125 | 0.28648 | 100 | 238.7363 | extremely slow. Took > 3 weeks to process. V (SPE) is likely under reported due to a spill.
Easton Glacier | 2022-8-11-EASTON-1-DBC | 2023-12-19 | 2023-12-23 | 2977 | 0.35952 | 29.9603 | 10.7092 | 17.9395 | 9.1292 | 11 | 1953.9966 | 1.954 | 23.448 | 0.2 | 8.5295 | 2.5 | 2.5 | 1.5 | 2 | 0.75 | 9.25 | 0.21689 | 100 | 180.7447
Muir Snowfield | 2022-8-15-MUIR-1-DBC | 2023-01-17 | 2023-01-27 | 5175 | 0.3075 | 25.6249 | 10.7117 | 17.8121 | 8.9652 | 11 | 2958.318 | 2.9583 | 35.4998 | 0.2 | 5.6338 | 2.5 | 2 | 2 | 2 | 0.525 | 9.025 | 0.32039 | 100 | 266.9882
Sholes Glacier | 2022-9-15-SHOLES-1-DBC | 2023-01-03 | 2023-01-13 | 2355 | 0.1743 | 14.5249 | 10.6975 | 17.8307 | 9.0066 | 11 | 759.5845 | 0.75958 | 9.115 | 0.2 | 21.9418 | 2.5 | 2.5 | 2 | 2.075 |  | 9.075 | 0.082719 | 100 | 68.9323 | ampule tip broke when adding methanol
Sholes Glacier | 2022-9-25-SHOLES-1-DBC | 2023-01-03 | 2023-01-06 | 3975 | 0.28107 | 23.4221 | 10.6787 | 17.8678 | 9.0771 | 11 | 2051.3707 | 2.0514 | 24.6164 | 0.2 | 8.1246 | 2.5 | 2 | 2 | 2.575 |  | 9.075 | 0.22339 | 100 | 186.1619
Sholes Glacier | 2022-10-14-SHOLES-1-DBC | 2023-01-09 | 2023-01-20 | 3875 | 0.29333 | 24.4443 | 10.7458 | 17.668 | 8.7402 | 11 | 2167.5103 | 2.1675 | 26.0101 | 0.2 | 7.6893 | 2.5 | 2 | 1.5 | 2 | 0.7 | 8.7 | 0.22629 | 100 | 188.5734
Bagley Basin | 2022-5-16-BB-DBC | 2023-02-21 | 2023-02-24 | 585 | 0.75667 | 63.0553 | 10.7098 | 17.9707 | 9.1678 | 11 | 804.7152 | 0.80472 | 9.6566 | 0.2 | 20.7113 | 2.5 | 2 | 1.5 | 2 | 1.2 | 9.2 | 0.088841 | 100 | 74.0338 | 3/4 bottle (1) from 5-16-22, averaged class DOC values from 5-16-22
Bagley Basin | 2022-6-BB-DBC-a | 2023-02-21 | 2023-02-24 | 1835 | 1.8827 | 156.8883 | 10.6879 | 18.0855 | 9.3404 | 11 | 6164.4006 | 6.1644 | 73.9728 | 0.2 | 2.7037 | 2.5 | 0.6 |  |  |  | 3.1 | 0.22932 | 100 | 191.0964 | combined (2) full bottles from 6-25-22 and 6-30-22, used 6-25-22 A DOC value
Bagley Basin | 2022-6-BB-DBC-b | 2023-02-21 | 2023-02-24 | 1835 | 1.8827 | 156.8883 | 10.6879 | 18.0855 | 9.3404 | 11 | 6164.4006 | 6.1644 | 73.9728 | 0.2 | 2.7037 | 2.5 | 0.6 |  |  |  | 3.1 | 0.22932 | 100 | 191.0964 | combined (2) full bottles from 6-25-22 and 6-30-22, used 6-25-22 A DOC value
Bagley Basin | 2022-6-BB-DBC-c | 2023-02-21 | 2023-02-24 | 1835 | 1.8827 | 156.8883 | 10.6879 | 18.0855 | 9.3404 | 11 | 6164.4006 | 6.1644 | 73.9728 | 0.2 | 2.7037 | 2.5 | 0.6 |  |  |  | 3.1 | 0.22932 | 100 | 191.0964 | combined (2) full bottles from 6-25-22 and 6-30-22, used 6-25-22 A DOC value
Bagley Basin | 2022-7-BB-DBC-a | 2023-02-27 | 2023-03-03 | 924 | 4.11 | 342.4986 | 10.772 | 18.1778 | 9.3508 | 11 | 6768.8362 | 6.7688 | 81.226 | 0.2 | 2.4623 | 2.5 | 0.6 |  |  |  | 3.1 | 0.2518 | 100 | 209.8339 | combined (1) bottle from 7-8-22 and (2) bottles from 7-25-22, averaged 7-25-22 1 and 2 and 7-8-22 1 DOC values
Bagley Basin | 2022-7-BB-DBC-b | 2023-02-27 | 2023-03-03 | 924 | 4.11 | 342.4986 | 10.772 | 18.1778 | 9.3508 | 11 | 6768.8362 | 6.7688 | 81.226 | 0.2 | 2.4623 | 2.5 | 0.6 |  |  |  | 3.1 | 0.2518 | 100 | 209.8339 | combined (1) bottle from 7-8-22 and (2) bottles from 7-25-22, averaged 7-25-22 1 and 2 and 7-8-22 1 DOC values
Bagley Basin | 2022-7-BB-DBC-c | 2023-02-27 | 2023-03-03 | 924 | 4.11 | 342.4986 | 10.772 | 18.1778 | 9.3508 | 11 | 6768.8362 | 6.7688 | 81.226 | 0.2 | 2.4623 | 2.5 | 0.6 |  |  |  | 3.1 | 0.2518 | 100 | 209.8339 | combined (1) bottle from 7-8-22 and (2) bottles from 7-25-22, averaged 7-25-22 1 and 2 and 7-8-22 1 DOC values
Ptarmigan Ridge | 2022-9-15-PR-SNOW | 2023-04-03 | 2023-04-07 | 975 | 0.3721 | 31.0082 | 10.8119 | 18.2367 | 9.3747 | 11 | 644.9881 | 0.64499 | 7.7399 | 0.2 | 25.8403 | 2.5 | 2 | 2 | 2 | 0.9 | 9.4 | 0.072755 | 100 | 60.6289
Sample ID | sample identifier
Sample V (mL) | volume of sample passed through SPE cartridge; volume of filtered water extracted (MEASURED)
Sample DOC (uM) | concentration of DOC in filtered sample water (MEASURED)
V MeOH (mL) | volume of methanol used to elute DOC from SPE cartridge (MEASURED)
DOC-PPL (uM) | concentration of DOC in methanol eluate (CALCULATED) Assumes 60% recovery (40% loss) this may need to be adjusted depending on sample type. Riverine samples can have 60-80% recovery whereas highly photodegraded samples or oceanic samples can have ~45% recovery. For unknown samples, we recommend estimating a 50% SPE recovery.
mg-DOC ox | target amount of DOC that needs to be oxidized for BPCA analysis (USUALLY 0.5 mg-C; can be modified based on expected sample composition; best practice is to keep this mass as consistent as possible throughout a given sample set)
V MeOH to dry | volume of methanol eluate that needs to be transferred to glass ampule; based on DOC-PPL concentration (CALCULATED)
V mobile (uL) | volume of mobile phase used to re-dissolve BPCAs in vial for HPLC analysis (USUALLY 200uL; volume can be decreased if C concentration is low or increased if C concentration is extremely high)
Est. Extraction Efficiency | 20%
rMeOH (g/mL) | 0.792
Target DOC for BPCA injection (umol/mL) | this value must be 180 umol/mL or greater for BPCA detection
Target DOC for BPCA injection (umol/mL) | this value must be 180 umol/mL or greater for BPCA detection
Fill in with your own values
V MeOH to dry is highlighted for emphasis
Note on F13: averaged 062522 DOC values
Note on F14: averaged 062522 DOC values
Note on F15: averaged 062522 DOC values
Note on F16: averaged 070822 DOC values
Note on F17: averaged 070822 DOC values
Note on F18: averaged 070822 DOC values

## 2022 Snow BPCA Calibr
1st QTOF run 3/27/24 | Peak Areas | [5 empty] | Retention Time (min)
Std Conc. (uM-C) | B6CA (area) | B5CA (area) | B4CA (area) | 1,2,3-B3CA (area) | 1,2,4-B3CA (area) | 1,3,5-B5CA (area) | B6CA (rt) | B5CA (rt) | B4CA (rt) | 1,2,3-B3CA (rt) | 1,2,4-B3CA (rt) | 1,3,5-B5CA (rt) | Std Conc. (uM-C) | concentration of BPCA-C standard solution (this concentration is a CARBON concentration, see Wagner et al., 2017)
5000 | 4809.8 | 5182.9 |  | 339440.36 | 12813582.51 |  | 1.579 | 3.005 | 0.821 | 2.326 | 1.568 | 2.744 | BPCA (area) | area of BPCA peak integrated from chromatogram (MEASURED)
5000 | 4762.1 | 5153.1 | 5071883.48 | 245795.17 |  |  | 1.553 | 2.926 | 0.819 | 2.336 | 1.577 | 2.754 | BPCA (rt) | retention time of BPCA peak (MEASURED)
2000 | 1254.4 | 1696.7 |  | 139168.93 | 5252178.04 | 499442.97 | 1.585 | 3.053 | 0.826 | 2.342 | 1.596 | 2.761 | BPCA (mass) | mass of BPCA used to make 5000 uM BPCA-C stock solution using 100 mL of solute (MEASURED)
2000 | 1254.9 | 1682.1 | 2028042.57 | 96679.58 | 5005107.75 | 505590.63 | 1.565 | 2.971 | 0.838 | 2.331 | 1.596 | 2.739 | [BPCA] uM | concentration of individual BPCA in standard solutions (CALCULATED)
1000 | 456.4 | 704.7 | 490304.6 | 66136.74 | 2499646.98 | 182925.01 | 1.591 | 3.09 | 0.835 | 2.352 | 1.605 | 2.759 | 100 | volume (mL) of solute (0.6M phosphoric acid) used to creat 5000 uM-C BPCA stock solution
1000 | 468.9 | 724.7 | 903595.59 | 68043.85 | 2415002.22 | 176315.81 | 1.56 | 2.986 | 0.836 | 2.33 | 1.606 | 2.748
200 | 103.4 | 140.6 | 105003.8 | 10640.48 | 482126.8 | 35723.35 | 1.595 | 3.127 | 0.846 | 2.339 | 1.626 | 2.747
200 | 104.1 | 152.9 | 192544.8 | 13646.16 | 505754.08 | 38134.96 | 1.574 | 3.019 | 0.846 | 2.351 | 1.604 | 2.759
100 | 39.5 | 52.9 | 34534.08 | 7718.11 | 212427.59 | 4865.02 | 1.596 | 3.158 | 0.873 | 2.424 | 1.665 | 2.831
100 | 37.6 | 61.6 | 72139.61 | 5535.82 | 238020.8 | 8362.99 | 1.566 | 3.042 | 0.863 | 2.322 | 1.598 | 2.752
12.5 | 10.5 | 34.7 | 6339.77 | 1911.17 | 28911.25 | 3744.55 | 1.576 | 3.205 | 0.899 | 2.359 | 1.759 | 2.8
12.5 | 15.7 | 10.1 | 21750.99 | 3125.97 | 60010.9 | 6749.1 | 1.544 | 3.051 | 0.86 | 2.308 | 1.618 | 2.772
2nd QTOF run 3/28/24 | Peak Areas | [5 empty] | Retention Time (min)
Std Conc. (uM-C) | B6CA (area) | B5CA (area) | B4CA (area) | 1,2,3-B3CA (area) | 1,2,4-B3CA (area) | 1,3,5-B5CA (area) | B6CA (rt) | B5CA (rt) | B4CA (rt) | 1,2,3-B3CA (rt) | 1,2,4-B3CA (rt) | 1,3,5-B5CA (rt)
5000 |  |  | 6254391.86 |  | 13881509.67 | 1817058.22 |  |  | 0.862 | 2.571 | 1.881 | 2.922
5000 |  |  | 6191553.3 | 251958.17 |  |  |  |  | 0.871 | 2.591 | 1.901 | 2.931
2000 |  |  | 2592438.67 | 130774.39 | 5887355.41 | 525400.85 |  |  | 0.884 | 2.581 | 1.925 | 2.932
2000 |  |  | 2463637.78 | 92557.9 | 5772299.6 | 512574.34 |  |  | 0.892 | 2.612 | 1.933 | 2.929
1000 |  |  | 1153390.33 | 69155.04 | 2904472.9 | 178486.94 |  |  | 0.885 | 2.594 | 1.938 | 2.933
1000 |  |  | 1148195.18 | 54478.93 | 2769446.08 | 172879.69 |  |  | 0.891 | 2.6 | 1.966 | 2.928
200 |  |  | 234488.21 | 15905.64 | 609554.07 | 40547.47 |  |  | 0.915 | 2.59 | 1.956 | 2.93
200 |  |  | 237346.15 | 7463.85 | 575203.66 | 36464.07 |  |  | 0.903 | 2.6 | 1.966 | 2.951
100 |  |  | 83395.43 | 7227.64 | 270049.1 | 9558.26 |  |  | 0.918 | 2.57 | 1.959 | 2.932
100 |  |  | 82633.04 | 4445.13 | 235237.17 | 9181.15 |  |  | 0.906 | 2.592 | 1.97 | 2.909
12.5 |  |  | 9039.65 | 1798.69 | 32068.21 |  |  |  | 0.921 | 2.46 | 1.985
12.5 |  |  | 18271.64 |  | 47104.31 | 8429.82 |  |  | 0.94 |  | 1.993 | 2.909
| B6CA (mass) | B5CA (mass) | B4CA (mass) | 1,2,3-B3CA (mass) | 1,2,4-B5CA (mass) | 1,3,5-B5CA (mass)
mass for 5000 uM BPCA-C (mg) | 14.2 | 13.6 | 12.2 | 11.6 | 11.7 | 11.6 | (copied from standards spreadsheet)
[13 empty] | 14 mg B6CA | 1 g BPCA | 1 mol | 1000 mmol | 1000 umol | 1000 mL | = | 409 uM
Std Conc. (uM-C) | [B6CA] uM | [B5CA] uM | [B4CA] uM | [1,2,3-B3CA] uM | [1,2,4-B5CA] uM | [1,3,5-B5CA] uM | [6 empty] | in 100 mL | 1000 mg BPCA | 342.17 g B6CA | 1 mol | 1 mmol | 1 L
5000 | 414.9984 | 456.1309 | 497.6545 | 552.0129 | 556.7717 | 552.0129
5000 | 414.9984 | 456.1309 | 409.1763 | 389.0529 | 392.4068 | 389.0529 | [7 empty] | Fill in with your own values
2000 |  | 182.4524 | 199.0618 | 220.8052 | 222.7087 | 220.8052 | [7 empty] | Calibration Equations are highlighted for emphasis
2000 |  |  | 199.0618 | 220.8052 | 222.7087 | 220.8052
1000 | 82.9997 | 91.2262 | 99.5309 | 110.4026 | 111.3543 | 110.4026
1000 | 82.9997 | 91.2262 | 99.5309 | 110.4026 | 111.3543 | 110.4026 | [6 empty] | Note: calibration equations for B6CA and B5CA are used for DBC calculations
200 | 16.5999 | 18.2452 | 19.9062 | 22.0805 | 22.2709 | 22.0805
200 | 16.5999 | 18.2452 | 19.9062 | 22.0805 | 22.2709 | 22.0805
100 | 8.3 | 9.1226 | 9.9531 | 11.0403 | 11.1354 | 11.0403
100 | 8.3 | 9.1226 | 9.9531 | 11.0403 | 11.1354 | 11.0403
12.5 | 1.0375 | 1.1403 | 1.2441 | 1.38 | 1.3919 | 1.38
12.5 | 1.0375 | 1.1403 | 1.2441 | 1.38 | 1.3919 | 1.38
1st QTOF run 3/27/24 | B6CA | B5CA | B4CA | 1,2,3-B3CA | 1,2,4-B5CA | 1,3,5-B5CA
slope | 0.084453 | 0.087342 | 8.044e-05 | 0.0016173 | 4.3375e-05 | 0.00043603
intercept | 13.5099 | 10.8029 | 15.1484 | 4.8928 | 1.3084 | 9.4001
r^2 | 0.99016 | 0.99444 | 0.97669 | 0.98837 | 0.99965 | 0.97993
2nd QTOF run 3/28/24 | B6CA | B5CA | B4CA | 1,2,3-B3CA | 1,2,4-B5CA | 1,3,5-B5CA
slope | #DIV/0! | #DIV/0! | 7.2648e-05 | 0.0015912 | 3.9773e-05 | 0.00030202
intercept | #DIV/0! | #DIV/0! | 6.6013 | 10.7447 | -1.5807 | 28.2191
r^2 | #DIV/0! | #DIV/0! | 0.98689 | 0.96483 | 0.9993 | 0.97269
BPCA formula | molar mass (g/mol) | # C atoms | (copied from standards spreadsheet)
B6CA | 342.17 | 12
B5CA | 298.16 | 11
B4CA | 245.15 | 10
B3CA | 210.14 | 9
Note on E4: removed value ( = 2665412.1) to improve curve
Note on H4: removed value ( = 1954199.28) to improve curve
Note on G5: removed value ( = 12170270.19) to improve curve
Note on H5: removed value ( = 1841269.07) to improve curve
Note on E6: removed value ( = 1078692.7) to improve curve
Note on F19: removed value ( = 185262.89) to improve curve
Note on G20: removed value ( = 13789438.7) to improve curve
Note on H20: removed value ( = 1848846.05) to improve curve

## 2022 Snow DBC Calcs
|  | 1st QTOF run 3/27/24 | B6CA (area) | B5CA (area) | B4CA (area) | 1,2,3-B3CA (area) | 1,2,4-B3CA (area) | 1,3,5-B5CA (area) |  | 2nd QTOF run 3/28/24 | B6CA (area) | B5CA (area) | B4CA (area) | 1,2,3-B3CA (area) | 1,2,4-B3CA (area) | 1,3,5-B5CA (area)
|  | Slope | 0.084453 | 0.087342 | 8.044e-05 | 0.0016173 | 4.3375e-05 | 0.00043603 |  | Slope | #DIV/0! | #DIV/0! | 7.2648e-05 | 0.0015912 | 3.9773e-05 | 0.00030202
|  | Intercept | 13.5099 | 10.8029 | 15.1484 | 4.8928 | 1.3084 | 9.4001 |  | Intercept | #DIV/0! | #DIV/0! | 6.6013 | 10.7447 | -1.5807 | 28.2191
|  | Areas and Retention Times from HPLC + QTOF | [11 empty] | in HPLC vial | [6 empty] | in MeOH eluate | [6 empty] | in original sample | [9 empty] | Values necessary for calculations (Cascades Snow 2022 PPL tab)
| Sample ID | B6CA Peak A | B5CA Peak A | B4CA Peak A | 1,2,3-B3CA Peak A | 1,2,4-B3CA Peak A | 1,3,5-B5CA Peak A | B6CA rt (min) | B5CA rt (min) | B4CA rt (min) | 1,2,3-B3CA rt (min) | 1,2,4-B3CA rt (min) | 1,3,5-B5CA rt (min) | [B6CA] uM | [B5CA] uM | [B4CA] uM | [1,2,3-B3CA] uM | [1,2,4-B3CA] uM | [1,3,5-B5CA] uM | [B3CA] uM | [B6CA] uM | [B5CA] uM | [B4CA] uM | [1,2,3-B3CA] uM | [1,2,4-B3CA] uM | [1,3,5-B5CA] uM | [B3CA] uM | [B6CA] uM | [B5CA] uM | [B4CA] uM | [1,2,3-B3CA] uM | [1,2,4-B3CA] uM | [1,3,5-B5CA] uM | [B3CA] uM | [B6CA] + [B5CA] uM | [B4CA] + [B3CA] uM | Sample ID | [DOC] uM-C | [DOC] mg-C/L | V Mobile (mL) | V MeOH dried (mL) | V MeOH (mL) | Sample V (mL)
| 2022-7-15-MUIR-A-DBC-a | 65 | 202.9 | 52403.71 | 7115.38 | 640966.52 | 17188.84 | 1.598 | 2.798 | 0.851 | 2.311 | 1.598 | 2.741 | 18.9993 | 28.5245 | 19.3638 | 16.4002 | 29.11 | 16.895 | 62.4052 | 0.40424 | 0.6069 | 0.412 | 0.34894 | 0.61936 | 0.35947 | 1.3278 | 0.001056 | 0.0015854 | 0.0010762 | 0.0074243 | 0.013178 | 0.0076483 | 0.02825 | 0.0026413 | 0.029327 | 2022-7-15-MUIR-A-DBC-a | 59.2833 | 0.7114 | 0.1 | 4.7 | 9.1819 | 3515
| 2022-7-15-MUIR-A-DBC-b | 249.5 | 918.8 | 85723.78 |  | 920798.59 | 22128.66 | 1.584 | 2.752 | 0.828 |  | 1.598 | 2.74 | 34.581 | 91.0525 | 22.0441 |  | 41.2476 | 19.049 | 60.2965 | 0.76847 | 2.0234 | 0.48987 |  | 0.91661 | 0.42331 | 1.3399 | 0.0020074 | 0.0052855 | 0.0012796 |  | 0.020369 | 0.0094069 | 0.029776 | 0.0072929 | 0.031056 | 2022-7-15-MUIR-A-DBC-b | 59.2833 | 0.7114 | 0.1 | 4.5 | 9.1819 | 3515
| 2022-8-5-SHOLES-1-DBC-a | 800.8 | 5489.3 | 305212.3 |  | 471087.49 | 13161.92 | 1.587 | 2.695 | 0.826 |  | 1.607 | 2.761 | 81.1401 | 490.2477 | 39.6998 |  | 21.7416 | 15.1392 | 36.8807 | 1.7639 | 10.6576 | 0.86304 |  | 0.47264 | 0.32911 | 0.80175 | 0.0028264 | 0.017077 | 0.0013829 |  | 0.010275 | 0.0071546 | 0.017429 | 0.019903 | 0.018812 | 2022-8-5-SHOLES-1-DBC-a | 39.1667 | 0.47 | 0.1 | 4.6 | 9.1878 | 5734
| 2022-8-5-SHOLES-1-DBC-b |  | 19.4 | 8904.45 |  | 7407.82 |  |  | 2.791 | 0.844 |  | 1.557 |  |  | 12.4973 | [6 empty] | 0.27168 | [5 empty] | 0 | 0.00043532 | [5 empty] | 0.00043532 | 0 | 2022-8-5-SHOLES-1-DBC-b | 39.1667 | 0.47 | 0.1 | 4.6 | 9.1878 | 5734
| 2022-8-6-RAINBOW-1-DBC | 582.8 | 6544.2 | 348300.79 |  | 1759857.7 | 48266.7 | 1.589 | 2.691 | 0.822 |  | 1.592 | 2.746 | 62.7293 | 582.3845 | 43.1659 |  | 77.6413 | 30.446 | 108.0873 | 0.68744 | 6.3823 | 0.47305 |  | 0.85086 | 0.33365 | 1.1845 | 0.001905 | 0.017686 | 0.0013109 |  | 0.0093245 | 0.0036565 | 0.012981 | 0.019591 | 0.014292 | 2022-8-6-RAINBOW-1-DBC | 36.25 | 0.435 | 0.1 | 9.125 | 9.103 | 3285
| 2022-8-11-EASTON-1-DBC | 230.6 | 5387.4 | 227660.61 |  | 855981.26 | 31327.54 | 1.607 | 2.698 | 0.833 |  | 1.603 | 2.746 | 32.9848 | 481.3476 | 33.4615 |  | 38.4361 | 23.06 | 61.4961 | 0.35659 | 5.2038 | 0.36175 |  | 0.41553 | 0.2493 | 0.66482 | 0.0010935 | 0.015958 | 0.0011093 |  | 0.0044922 | 0.0026951 | 0.0071873 | 0.017051 | 0.0082966 | 2022-8-11-EASTON-1-DBC | 29.9604 | 0.35952 | 0.1 | 9.25 | 9.1292 | 2977
| 2022-8-15-MUIR-1-DBC | 459 | 1229.1 | 39092.68 | 20965.8 | 553596.31 | 241814.69 | 1.604 | 2.772 | 0.81 | 2.462 | 1.602 | 2.756 | 52.274 | 118.1546 | 18.293 | 38.7999 | 25.3203 | 114.8392 | 178.9594 | 0.57921 | 1.3092 | 0.20269 | 0.42992 | 0.28056 | 1.2725 | 1.9829 | 0.0010034 | 0.002268 | 0.00035114 | 0.0047636 | 0.0031087 | 0.014099 | 0.021972 | 0.0032715 | 0.022323 | 2022-8-15-MUIR-1-DBC | 25.625 | 0.3075 | 0.1 | 9.025 | 8.9652 | 5175
| 2022-9-15-SHOLES-1-DBC | 239.1 | 1514.7 | 35180.5 |  | 74256.26 | 5576.4 | 1.582 | 3.068 | 0.86 |  | 1.55 | 2.727 | 33.7027 | 143.0994 | 17.9783 |  | 4.5292 | 11.8316 | 16.3608 | 0.37138 | 1.5769 | 0.19811 |  | 0.049909 | 0.13038 | 0.18028 | 0.0014203 | 0.0060306 | 0.00075765 |  | 0.00054996 | 0.0014367 | 0.0019866 | 0.0074509 | 0.0027443 | 2022-9-15-SHOLES-1-DBC | 14.525 | 0.1743 | 0.1 | 9.075 | 9.0066 | 2355
QTOF run 2 | 2022-9-25-SHOLES-1-DBC | 643.3 | 3357.1 | 447514.79 |  | 3035889.22 | 39939.39 | 1.584 | 2.67 | 0.884 |  | 1.939 | 2.932 | 67.8387 | 304.0177 | 39.1122 |  | 119.1655 | 40.2816 | 159.4471 | 0.74753 | 3.3501 | 0.43099 |  | 1.3131 | 0.44387 | 1.757 | 0.001707 | 0.0076501 | 0.00098419 |  | 0.01447 | 0.0048912 | 0.019361 | 0.0093571 | 0.020345 | 2022-9-25-SHOLES-1-DBC | 23.4222 | 0.28107 | 0.1 | 9.075 | 9.0771 | 3975
| 2022-10-14-SHOLES-1-DBC | 593.9 | 7649.9 | 425875.46 | 30231.38 | 2860347.66 | 29597.07 | 1.583 | 2.656 | 0.883 | 2.592 | 1.924 | 2.931 | 63.6667 | 678.9582 | 37.5401 | 58.8495 | 112.1837 | 37.158 | 208.1912 | 0.7318 | 7.8041 | 0.4315 | 0.67643 | 1.2895 | 0.4271 | 2.393 | 0.0016506 | 0.017602 | 0.00097325 | 0.0077751 | 0.014821 | 0.0049092 | 0.027506 | 0.019253 | 0.028479 | 2022-10-14-SHOLES-1-DBC | 24.4444 | 0.29333 | 0.1 | 8.7 | 8.7402 | 3875
| 2022-5-16-BB-DBC | 300.3 | 733.3 | 146253.9 | 5947.04 | 519634.19 | 22091.26 | 1.569 | 2.735 | 0.885 | 2.503 | 1.948 | 2.922 | 38.8712 | 74.8506 | 17.2263 | 20.2077 | 19.0867 | 34.8911 | 74.1855 | 0.42251 | 0.81359 | 0.18724 | 0.21965 | 0.20746 | 0.37925 | 0.80636 | 0.0066214 | 0.01275 | 0.0029344 | 0.0023875 | 0.002255 | 0.0041223 | 0.0087648 | 0.019372 | 0.011699 | 2022-5-16-BB-DBC | 63.0556 | 0.75667 | 0.1 | 9.2 | 9.1678 | 585
| 2022-6-BB-DBC-a | 161.4 | 2852.6 | 146499.64 |  | 988933.11 |  | 1.617 | 2.781 | 0.889 |  | 1.942 |  | 27.1406 | 259.9538 | 17.2442 |  | 37.7521 |  | 37.7521 | 0.8755 | 8.3856 | 0.55626 |  | 1.2178 |  | 1.2178 | 0.0044564 | 0.042684 | 0.0028315 |  | 0.039284 |  | 0.039284 | 0.04714 | 0.042116 | 2022-6-BB-DBC-a | 156.8889 | 1.8827 | 0.1 | 3.1 | 9.3404 | 1835
| 2022-6-BB-DBC-b | 328.6 | 6459.4 | 266843.8 |  | 1795678 |  | 1.605 | 2.739 | 0.873 |  | 1.914 |  | 41.2612 | 574.9779 | 25.9869 |  | 69.8387 |  | 69.8387 | 1.331 | 18.5477 | 0.83829 |  | 2.2529 |  | 2.2529 | 0.006775 | 0.09441 | 0.004267 |  | 0.072673 |  | 0.072673 | 0.10119 | 0.07694 | 2022-6-BB-DBC-b | 156.8889 | 1.8827 | 0.1 | 3.1 | 9.3404 | 1835
| 2022-6-BB-DBC-c | 176.4 | 5093 | 207699.2 |  | 1547404.56 | 16995.55 | 1.591 | 2.753 | 0.89 |  | 1.954 | 2.927 | 28.4074 | 455.6342 | 21.6902 |  | 59.9641 | 33.3521 | 93.3162 | 0.91637 | 14.6979 | 0.69968 |  | 1.9343 | 1.0759 | 3.0102 | 0.0046644 | 0.074814 | 0.0035615 |  | 0.062398 | 0.034706 | 0.097103 | 0.079479 | 0.10066 | 2022-6-BB-DBC-c | 156.8889 | 1.8827 | 0.1 | 3.1 | 9.3404 | 1835
| 2022-7-BB-DBC-a | 207.9 | 2912.6 | 189079.03 |  | 1095470.88 | 11354.45 | 1.607 | 2.781 | 0.891 |  | 1.944 | 2.917 | 31.0677 | 265.1943 | 20.3375 |  | 41.9894 | 31.6484 | 73.6378 | 1.0022 | 8.5547 | 0.65605 |  | 1.3545 | 1.0209 | 2.3754 | 0.010142 | 0.086572 | 0.0066391 |  | 0.043693 | 0.032933 | 0.076626 | 0.096714 | 0.083265 | 2022-7-BB-DBC-a | 342.5 | 4.11 | 0.1 | 3.1 | 9.3508 | 924
| 2022-7-BB-DBC-b | 72.3 | 910.416 | 20860.93 |  | 32149.64 |  | 1.592 | 2.819 | 0.909 |  | 1.925 |  | 19.6158 | 90.3202 | 8.1168 |  |  |  |  | 0.63277 | 2.9136 | 0.26183 |  |  |  |  | 0.0064035 | 0.029485 | 0.0026497 |  |  |  |  | 0.035888 | 0.0026497 | 2022-7-BB-DBC-b | 342.5 | 4.11 | 0.1 | 3.1 | 9.3508 | 924
| 2022-7-BB-DBC-c | 205.3 | 2990.4 | 15494.74 |  | 28333.57 | 3826.55 | 1.594 | 2.779 | 0.881 |  | 1.922 | 2.929 | 30.8481 | 271.9895 | 7.727 |  |  |  |  | 0.9951 | 8.7739 | 0.24926 |  |  |  |  | 0.01007 | 0.08879 | 0.0025225 |  |  |  |  | 0.098861 | 0.0025225 | 2022-7-BB-DBC-c | 342.5 | 4.11 | 0.1 | 3.1 | 9.3508 | 924
| 2022-9-15-PR-SNOW | 181.9 | 1074.2 | 188085.37 | 9162.29 | 706774.86 | 13746.66 | 1.595 | 2.802 | 0.897 | 2.515 | 1.949 | 2.956 | 28.8719 | 104.6254 | 20.2653 | 25.3239 | 26.5298 | 32.3709 | 84.2246 | 0.30715 | 1.113 | 0.21559 | 0.2694 | 0.28223 | 0.34437 | 0.89601 | 0.0029533 | 0.010702 | 0.0020729 | 0.002866 | 0.0030025 | 0.0036635 | 0.009532 | 0.013655 | 0.011605 | 2022-9-15-PR-SNOW | 31.0083 | 0.3721 | 0.1 | 9.4 | 9.3747 | 975
| Integration Notes: |  | Sample ID | sample identifier
| Valley to Valley |  | BPCA Peak A | peak area from the HPLC (MEASURED)
| Minimum Area (0.5) |  | rt (min) | retention time of peak from the HPLC (MEASURED)
| Did not integrate shoulder on B5CA, no other shoulders seen |  | [BPCA] uM in HPLC vial | concentration of BPCA in the HPLC vial determined from peak area calibration (CALCULATED)
|  |  | [BPCA] uM in original sample | concentration of B6CA scaled up to the original sample volume; note there are no BPCAs in the methanol eluate, rather this is useful for placing black carbon tracers "back into the original sample" (CALCULATED)
|  |  | [B6CA+B5CA] | the sum of B6CA and B5CA concentrations to be used to calculate DBC concentration using Stubbins et al. (2015) Supplement (CALCULATED)
|  |  | [DBC] | the concentration of dissolved black carbon using Stubbins et al. 2015 eqn (CALCULATED)
|  |  | DBC:DOC (%) | the ratio between DBC and DOC (CALCULATED)
|  |  | [DOC] | concentration of DOC in filtered sample water (MEASURED)
|  |  | V mobile (mL) | volume of mobile phase used to re-dissolve BPCAs in vial for HPLC analysis
|  |  | V MeOH dried | volume of methanol eluate that was transferred to glass ampule and dried; based on DOC-PPL concentration (CALCULATED) this value may be different than the V MeOH to dry (see PPL tab) depending on procedure
|  |  | V MeOH (mL) | volume of methanol used to elute DOC from SPE cartridge (MEASURED)
|  |  | Sample V (mL) | volume of sample passed through SPE cartridge; volume of filtered water extracted (MEASURED)
Fill in with your own values
Important results are highlighted for emphasis
Values should have carried over from BPCA Calculation sheet
|  |  | Important Notes: | V mobile had a change of units from PPL tab
[DOC] uM-C calculated from [DOC] mg-C/L
Note on S23: calculated negative conc. - removed
Note on Z23: calculated negative conc. - removed
Note on AG23: calculated negative conc. - removed
Note on S24: calculated negative conc. - removed
Note on Z24: calculated negative conc. - removed
Note on AG24: calculated negative conc. - removed

## 2023 Snow PPL
Location | Sample ID | Date SPE Start | Date SPE Finish | V-SPE (mL) | DOC (mg/L) | DOC-SPE (uM) | Empty Vial (g) | Full Vial (g) | V-MeOH (mL) (scale) | V-MeOH (mL) (pipette) | DOC-PPL (uM) | DOC-PPL (mM) | DOC-MeOH (mg/L) | mg-DOC ox (SPE-DOC (mg)) | V-MeOH to dry (mL) | #1 V-MeOH added (mL) | #2 V-MeOH added (mL) | #3 V-MeOH added (mL) | #4 V-MeOH added (mL) | Final V-MeOH to dry (mL) | Final mg-DOC ox (mg) | V-Mobile (uL) | Target DOC for BPCA injection (umol/mL) | Notes
Bagley Basin | 2023-3-2-BB-DBC | 2023-04-03 | 2023-04-07 | 530.5 | 0.25 | 20.8332 | 10.6783 | 17.8621 | 9.0705 | 11 | 487.3863 | 0.48739 | 5.8486 | 0.2 | 34.196 | 2.5 | 2.5 | 2.5 | 1.7 | 9.2 | 0.053807 | 100 | 44.8395
Bagley Basin | 2023-5-6-BB-DBC-a | 2023-10-02 | 2023-10-06 | 5042 | 0.5632 | 46.9331 | 10.7165 | 17.8891 | 9.0563 | 11 | 10451.7994 | 10.4518 | 125.4216 | 0.2 | 1.5946 | 2.5 | 2.5 |  |  | 5 | 0.62711 | 100 | 522.59
Bagley Basin | 2023-5-6-BB-DBC-b | 2023-10-02 | 2023-10-06 | 5042 | 0.5632 | 46.9331 | 10.7165 | 17.8891 | 9.0563 | 11 | 10451.7994 | 10.4518 | 125.4216 | 0.2 | 1.5946 | 2.5 | 1.6 |  |  | 4.1 | 0.51423 | 100 | 428.5238
Artist Point | 2023-5-20-AP-DBC | 2023-10-31 | 2023-11-01 | 2653.5 | 0.1 | 8.3333 | 10.7554 | 17.9451 | 9.0779 | 11 | 974.34 | 0.97434 | 11.6921 | 0.2 | 17.1056 | 2.5 | 2.5 | 2.5 | 1.8 | 9.3 | 0.10874 | 100 | 90.6136
Bagley Basin | 2023-5-20-BB-DBC | 2023-10-31 | 2023-11-01 | 2083.5 | 0.2008 | 16.7333 | 10.7294 | 17.9114 | 9.0682 | 11 | 1537.8501 | 1.5379 | 18.4542 | 0.2 | 10.8376 | 2.5 | 2.5 | 2.5 | 1.8 | 9.3 | 0.17162 | 100 | 143.0201
Bagley Basin | 2023-6-8-BB-DBC | 2023-10-02 | 2023-10-03 | 2364.5 | 0.1 | 8.3333 | 10.7098 | 17.7789 | 8.9256 | 11 | 883.0339 | 0.88303 | 10.5964 | 0.2 | 18.8743 | 2.5 | 2.5 | 2.5 | 1.55 | 9.05 | 0.095897 | 100 | 79.9146 | vial empty after oxidation
Bagley Basin | 2023-6-26-BB-DBC | 2023-10-02 | 2023-10-03 | 2333 | 0.1 | 8.3333 | 10.7094 | 18.3044 | 9.5896 | 11 | 810.9408 | 0.81094 | 9.7313 | 0.2 | 20.5523 | 2.5 | 2.5 | 2.5 | 2.25 | 9.75 | 0.09488 | 100 | 79.0667
Bagley Basin | 2023-7-10-BB-DBC | 2023-11-02 | 2023-11-06 | 4291.5 | 0.2722 | 22.6832 | 10.7021 | 18.0546 | 9.2835 | 11 | 4194.3474 | 4.1943 | 50.3322 | 0.2 | 3.9736 | 2.5 | 2.5 | 2.5 | 1.9 | 9.4 | 0.47312 | 100 | 394.2687
Bagley Basin | 2023-7-17-BB-DBC | 2023-11-06 | 2023-11-08 | 3645 | 0.1 | 8.3333 | 10.7232 | 18.008 | 9.198 | 11 | 1320.937 | 1.3209 | 15.8512 | 0.2 | 12.6173 | 2.5 | 2.5 | 2.5 | 1.8 | 9.3 | 0.14742 | 100 | 122.8471
Artist Point | 2023-7-24-AP-DBC | 2023-11-06 | 2023-11-10 | 4133.5 | 0.321 | 26.7499 | 10.7769 | 18.0464 | 9.1787 | 11 | 4818.5972 | 4.8186 | 57.8232 | 0.2 | 3.4588 | 2.5 | 2.5 | 2.5 | 1.75 | 9.25 | 0.53486 | 100 | 445.7202
Camp Kiser | 2023-8-6-CK-DBC | 2023-11-06 | 2023-11-07 | 1773.5 | 0.2863 | 23.8582 | 10.7706 | 17.9088 | 9.0129 | 11 | 1877.8721 | 1.8779 | 22.5345 | 0.2 | 8.8753 | 2.5 | 2.5 | 2.5 | 1.55 | 9.05 | 0.20394 | 100 | 169.9474
Camp Kiser | 2023-8-23-CK-DBC | 2023-11-07 | 2023-11-09 | 3981.5 | 0.2298 | 19.1499 | 10.7704 | 17.8568 | 8.9475 | 11 | 3408.5783 | 3.4086 | 40.9029 | 0.2 | 4.8896 | 2.5 | 2.5 | 2.5 | 1.55 | 9.05 | 0.37017 | 100 | 308.4763
Sample ID | sample identifier
Sample V (mL) | volume of sample passed through SPE cartridge; volume of filtered water extracted (MEASURED)
Sample DOC (uM) | concentration of DOC in filtered sample water (MEASURED)
V MeOH (mL) | volume of methanol used to elute DOC from SPE cartridge (MEASURED)
DOC-PPL (uM) | concentration of DOC in methanol eluate (CALCULATED) Assumes 60% recovery (40% loss) this may need to be adjusted depending on sample type. Riverine samples can have 60-80% recovery whereas highly photodegraded samples or oceanic samples can have ~45% recovery. For unknown samples, we recommend estimating a 50% SPE recovery.
mg-DOC ox | target amount of DOC that needs to be oxidized for BPCA analysis (USUALLY 0.5 mg-C; can be modified based on expected sample composition; best practice is to keep this mass as consistent as possible throughout a given sample set)
V MeOH to dry | volume of methanol eluate that needs to be transferred to glass ampule; based on DOC-PPL concentration (CALCULATED)
V mobile (uL) | volume of mobile phase used to re-dissolve BPCAs in vial for HPLC analysis (USUALLY 200uL; volume can be decreased if C concentration is low or increased if C concentration is extremely high)
Est. Extraction Efficiency | 40%
rMeOH (g/mL) | 0.792
Target DOC for BPCA injection (umol/mL) | this value must be 180 umol/mL or greater for BPCA detection
Target DOC for BPCA injection (umol/mL) | this value must be 180 umol/mL or greater for BPCA detection
Fill in with your own values
V MeOH to dry is highlighted for emphasis
Note on F2: ACTUAL RESULT: <0.5
Note on F5: ACTUAL RESULT: <0.2
Note on F7: ACTUAL RESULT: <0.2
Note on F8: ACTUAL RESULT: <0.2
Note on F10: ACTUAL RESULT: <0.2

## 2023 Snow BPCA Calibr
1st QTOF run 3/21/24 | Peak Areas | [5 empty] | Retention Time (min)
Std Conc. (uM-C) | B6CA (area) | B5CA (area) | B4CA (area) | 1,2,3-B3CA (area) | 1,2,4-B3CA (area) | 1,3,5-B5CA (area) | B6CA (rt) | B5CA (rt) | B4CA (rt) | 1,2,3-B3CA (rt) | 1,2,4-B3CA (rt) | 1,3,5-B5CA (rt) | Std Conc. (uM-C) | concentration of BPCA-C standard solution (this concentration is a CARBON concentration, see Wagner et al., 2017)
5000 | 4740.7 | 4981.1 | 5239968.22 | 369107.67 | 13842182.18 | 1798000.76 | 1.54 | 2.782 | 0.833 | 2.44 | 1.659 | 2.779 | BPCA (area) | area of BPCA peak integrated from chromatogram (MEASURED)
5000 | 4775.4 | 5142 | 5244782.62 | 320558.93 |  |  | 1.522 | 2.744 | 0.826 | 2.433 | 1.652 | 2.772 | BPCA (rt) | retention time of BPCA peak (MEASURED)
2000 | 1237.9 | 1664.8 | 2158649.39 | 187196.79 | 5795835.61 | 486731.6 | 1.536 | 2.822 | 0.837 | 2.455 | 1.674 | 2.783 | BPCA (mass) | mass of BPCA used to make 5000 uM BPCA-C stock solution using 100 mL of solute (MEASURED)
2000 | 1250.7 | 1688.3 | 2087193.55 | 167875.06 | 5699361.24 | 512026.6 | 1.528 | 2.778 | 0.836 | 2.431 | 1.673 | 2.771 | [BPCA] uM | concentration of individual BPCA in standard solutions (CALCULATED)
1000 | 457 | 693.9 | 968860.74 | 100229.16 | 2817089.16 | 172190.76 | 1.569 | 2.904 | 0.837 | 2.432 | 1.685 | 2.783 | 100 | volume (mL) of solute (0.6M phosphoric acid) used to creat 5000 uM-C BPCA stock solution
1000 | 462.9 | 701.2 | 909724.22 | 82264.88 | 2681438.62 | 160020.32 | 1.532 | 2.803 | 0.827 | 2.434 | 1.675 | 2.784
200 | 104.3 | 138.2 | 197285.89 | 20443.8 | 538706.23 | 36630.96 | 1.553 | 2.934 | 0.847 | 2.465 | 1.695 | 2.793
200 | 114.8 | 139.2 | 185533.93 | 16662.58 | 523234.48 | 28205.63 | 1.54 | 2.831 | 0.858 | 2.43 | 1.672 | 2.781
100 | 41.5 | 52.2 | 74170.53 | 7392.31 | 228282.69 | 4643.64 | 1.55 | 2.983 | 0.87 | 2.465 | 1.753 | 2.828
100 | 47.5 | 52.4 | 59416.7 | 5501.64 | 201179.64 | 4884.43 | 1.544 | 2.856 | 0.867 | 2.418 | 1.682 | 2.757
12.5 | 5.1 | 6.4 | 8017.68 |  | 29210.31 |  | 1.545 | 3.034 | 0.894 |  | 1.844
12.5 |  | 5.8 | 7634.51 |  | 27090.83 |  |  | 2.885 | 0.85 |  | 1.687
2nd QTOF run 3/22/24 | Peak Areas | [5 empty] | Retention Time (min)
Std Conc. (uM-C) | B6CA (area) | B5CA (area) | B4CA (area) | 1,2,3-B3CA (area) | 1,2,4-B3CA (area) | 1,3,5-B5CA (area) | B6CA (rt) | B5CA (rt) | B4CA (rt) | 1,2,3-B3CA (rt) | 1,2,4-B3CA (rt) | 1,3,5-B5CA (rt)
5000 |  |  | 5431983.17 | 235348.38 | 13820865.39 | 1777608.86 |  |  | 0.825 | 2.454 | 1.673 | 2.793
5000 |  |  | 5340899.72 | 221936.12 |  |  |  |  | 0.823 | 2.43 | 1.672 | 2.781
2000 |  |  | 2205882.07 |  | 5894327.84 | 523970.56 |  |  | 0.838 | 2.445 | 1.687 | 2.785
2000 |  |  | 2080679.77 | 114752.72 | 5538140.39 | 485410.61 |  |  | 0.84 | 2.447 | 1.677 | 2.775
1000 |  |  | 1010663.6 | 74075.16 | 2799847.39 | 156361.5 |  |  | 0.839 | 2.446 | 1.699 | 2.796
1000 |  |  | 935911.31 | 73320.85 | 2663904.2 | 150863.75 |  |  | 0.848 | 2.466 | 1.685 | 2.783
200 |  |  | 202539.17 | 12176.01 | 556982.69 | 25893.14 |  |  | 0.84 | 2.459 | 1.723 | 2.821
200 |  |  | 195016.1 | 10915.45 | 532305.26 | 25821.95 |  |  | 0.835 | 2.43 | 1.683 | 2.792
100 |  |  | 68156.04 | 5929.77 | 216997.36 | 5038.98 |  |  | 0.864 | 2.516 | 1.758 | 2.832
100 |  |  | 69041.16 | 4227.96 | 211247.07 | 5221.59 |  |  | 0.852 | 2.447 | 1.689 | 2.798
12.5 |  |  | 8741.1 |  | 27983.41 | 307.39 |  |  | 0.919 |  | 1.858 | 2.854
12.5 |  |  | 8288.85 |  | 26845.62 |  |  |  | 0.914 |  | 1.695
| B6CA (mass) | B5CA (mass) | B4CA (mass) | 1,2,3-B3CA (mass) | 1,2,4-B5CA (mass) | 1,3,5-B5CA (mass)
mass for 5000 uM BPCA-C (mg) | 14.2 | 13.6 | 12.2 | 11.6 | 11.7 | 11.6 | (copied from standards spreadsheet)
[13 empty] | 14 mg B6CA | 1 g BPCA | 1 mol | 1000 mmol | 1000 umol | 1000 mL | = | 409 uM
Std Conc. (uM-C) | [B6CA] uM | [B5CA] uM | [B4CA] uM | [1,2,3-B3CA] uM | [1,2,4-B5CA] uM | [1,3,5-B5CA] uM | [6 empty] | in 100 mL | 1000 mg BPCA | 342.17 g B6CA | 1 mol | 1 mmol | 1 L
5000 | 414.9984 | 456.1309 | 497.6545 | 552.0129 | 556.7717 | 552.0129
5000 | 414.9984 | 456.1309 | 409.1763 | 389.0529 | 392.4068 | 389.0529 | [7 empty] | Fill in with your own values
2000 | 165.9994 | 182.4524 | 199.0618 | 220.8052 | 222.7087 | 220.8052 | [7 empty] | Calibration Equations are highlighted for emphasis
2000 | 165.9994 | 182.4524 | 199.0618 | 220.8052 | 222.7087 | 220.8052
1000 | 82.9997 | 91.2262 | 99.5309 | 110.4026 | 111.3543 | 110.4026
1000 | 82.9997 | 91.2262 | 99.5309 | 110.4026 | 111.3543 | 110.4026 | [6 empty] | Note: calibration equations for B6CA and B5CA are used for DBC calculations
200 | 16.5999 | 18.2452 | 19.9062 | 22.0805 | 22.2709 | 22.0805
200 | 16.5999 | 18.2452 | 19.9062 | 22.0805 | 22.2709 | 22.0805
100 | 8.3 | 9.1226 | 9.9531 | 11.0403 | 11.1354 | 11.0403
100 | 8.3 | 9.1226 | 9.9531 | 11.0403 | 11.1354 | 11.0403
12.5 | 1.0375 | 1.1403 | 1.2441 | 1.38 | 1.3919 | 1.38
12.5 | 1.0375 | 1.1403 | 1.2441 | 1.38 | 1.3919 | 1.38
1st QTOF run 3/21/24 | B6CA | B5CA | B4CA | 1,2,3-B3CA | 1,2,4-B5CA | 1,3,5-B5CA
slope | 0.084621 | 0.089241 | 8.6048e-05 | 0.0013704 | 3.9841e-05 | 0.00030026
intercept | 23.5123 | 12.8606 | 7.6051 | -8.0553 | 0.38998 | 35.4264
r^2 | 0.97664 | 0.99318 | 0.9852 | 0.97952 | 0.99947 | 0.97251
2nd QTOF run 3/22/24 | B6CA | B5CA | B4CA | 1,2,3-B3CA | 1,2,4-B5CA | 1,3,5-B5CA
slope | #DIV/0! | #DIV/0! | 8.394e-05 | 0.0020791 | 3.9932e-05 | 0.00030659
intercept | #DIV/0! | #DIV/0! | 7.7014 | -12.8834 | 0.46345 | 31.4298
r^2 | #DIV/0! | #DIV/0! | 0.98693 | 0.96071 | 0.99921 | 0.97127
BPCA formula | molar mass (g/mol) | # C atoms | (copied from standards spreadsheet)
B6CA | 342.17 | 12
B5CA | 298.16 | 11
B4CA | 245.15 | 10
B3CA | 210.14 | 9
Note on G5: removed value ( = 13518132.47) to improve curve
Note on H5: removed value ( = 1865280.33) to improve curve
Note on G20: removed value ( = 13424965.34) to improve curve
Note on H20: removed value ( = 1756737.32) to improve curve
Note on F21: removed value ( = 153461.05) to improve curve

## 2023 Snow DBC Calcs
|  | 1st QTOF run 3/21/24 | B6CA | B5CA | B4CA | 1,2,3-B3CA | 1,2,4-B3CA | 1,3,5-B5CA |  | 2nd QTOF run 3/22/24 | B6CA | B5CA | B4CA | 1,2,3-B3CA | 1,2,4-B3CA | 1,3,5-B5CA
|  | Slope | 0.084621 | 0.089241 | 8.6048e-05 | 0.0013704 | 3.9841e-05 | 0.00030026 |  | Slope | #DIV/0! | #DIV/0! | 8.394e-05 | 0.0020791 | 3.9932e-05 | 0.00030659
|  | Intercept | 23.5123 | 12.8606 | 7.6051 | -8.0553 | 0.38998 | 35.4264 |  | Intercept | #DIV/0! | #DIV/0! | 7.7014 | -12.8834 | 0.46345 | 31.4298
|  | Areas and Retention Times from HPLC + QTOF | [11 empty] | in HPLC vial | [6 empty] | in MeOH eluate | [6 empty] | in original sample | [9 empty] | Values necessary for calculations (Baker 2023 PPL tab)
| Sample ID | B6CA Peak A | B5CA Peak A | B4CA Peak A | 1,2,3-B3CA Peak A | 1,2,4-B3CA Peak A | 1,3,5-B5CA Peak A | B6CA rt (min) | B5CA rt (min) | B4CA rt (min) | 1,2,3-B3CA rt (min) | 1,2,4-B3CA rt (min) | 1,3,5-B5CA rt (min) | [B6CA] uM | [B5CA] uM | [B4CA] uM | [1,2,3-B3CA] uM | [1,2,4-B3CA] uM | [1,3,5-B5CA] uM | [B3CA] uM | [B6CA] uM | [B5CA] uM | [B4CA] uM | [1,2,3-B3CA] uM | [1,2,4-B3CA] uM | [1,3,5-B5CA] uM | [B3CA] uM | [B6CA] uM | [B5CA] uM | [B4CA] uM | [1,2,3-B3CA] uM | [1,2,4-B3CA] uM | [1,3,5-B5CA] uM | [B3CA] uM | [B6CA] + [B5CA] uM | [B4CA] + [B3CA] uM | Sample ID | [DOC] uM-C | [DOC] mg-C/L | V Mobile (mL) | V MeOH dried (mL) | V MeOH (mL) | Sample V (mL)
1st QTOF run | 2023-3-2-BB-DBC | 95.9 | 1010.6 | 44133.93 |  | 278104.74 | 5890.75 | 1.602 | 2.628 | 0.86 |  | 1.675 | 2.772 | 31.6274 | 103.0475 | 11.4027 |  | 11.47 | 37.1951 | 48.6652 | 0.34378 | 1.1201 | 0.12394 |  | 0.12467 | 0.40429 | 0.52897 | 0.0058779 | 0.019151 | 0.0021192 |  | 0.0013552 | 0.0043945 | 0.0057497 | 0.025029 | 0.0078688 | 2023-3-2-BB-DBC | 20.8333 | 0.25 | 0.1 | 9.2 | 9.0705 | 530.5
| 2023-5-6-BB-DBC-a | 615.8 | 2076.1 | 97867.58 | 9492.24 | 930690.67 |  | 1.635 | 2.4 | 0.834 | 2.441 | 1.671 |  | 75.6219 | 198.1338 | 16.0264 | 4.9526 | 37.4699 |  | 42.4225 | 1.5124 | 3.9627 | 0.32053 | 0.099051 | 0.7494 |  | 0.84845 | 0.0027166 | 0.0071177 | 0.00057572 | 0.001981 | 0.014988 |  | 0.016969 | 0.0098343 | 0.017545 | 2023-5-6-BB-DBC-a | 46.9333 | 0.5632 | 0.1 | 5 | 9.0563 | 5042
| 2023-5-6-BB-DBC-b | 469.7 | 12519.1 | 92948 |  | 755770.73 | 8112.45 | 1.643 | 2.518 | 0.868 |  | 1.694 | 2.791 | 63.2588 | 1130.0769 | 15.6031 |  | 30.5009 | 37.8622 | 68.3631 | 1.5429 | 27.5629 | 0.38056 |  | 0.74392 | 0.92347 | 1.6674 | 0.0027713 | 0.049508 | 0.00068356 |  | 0.018144 | 0.022524 | 0.040668 | 0.052279 | 0.041352 | 2023-5-6-BB-DBC-b | 46.9333 | 0.5632 | 0.1 | 4.1 | 9.0563 | 5042
| 2023-5-20-AP-DBC | 181.5 | 1958.4 | 141426.8 |  | 2626524.67 |  | 1.625 | 2.555 | 0.833 |  | 1.671 |  | 38.871 | 187.6301 | 19.7746 |  | 105.0341 |  | 105.0341 | 0.41797 | 2.0175 | 0.21263 |  | 1.1294 |  | 1.1294 | 0.0014299 | 0.0069022 | 0.00072743 |  | 0.012144 |  | 0.012144 | 0.0083321 | 0.012871 | 2023-5-20-AP-DBC | 8.3333 | 0.1 | 0.1 | 9.3 | 9.0779 | 2653.5
| 2023-5-20-BB-DBC | 76 | 815.4 | 102566.6 |  | 2356375.91 |  | 1.483 | 2.447 | 0.859 |  | 1.674 |  | 29.9435 | 85.6277 | 16.4307 |  | 94.271 |  | 94.271 | 0.32197 | 0.92073 | 0.17667 |  | 1.0137 |  | 1.0137 | 0.0014013 | 0.0040074 | 0.00076895 |  | 0.0109 |  | 0.0109 | 0.0054087 | 0.011669 | 2023-5-20-BB-DBC | 16.7333 | 0.2008 | 0.1 | 9.3 | 9.0682 | 2083.5
| 2023-6-8-BB-DBC | 284.6 | 1579.6 |  |  | 328412.83 | 162136.16 | 1.567 | 2.609 |  |  | 1.688 | 2.729 | 47.5954 | 153.8256 | 7.6051 |  | 13.4744 | 84.1093 | 97.5837 | 0.52592 | 1.6997 | 0.084035 |  | 0.14889 | 0.92939 | 1.0783 | 0.0019853 | 0.0064162 | 0.00031722 |  | 0.0016452 | 0.010269 | 0.011915 | 0.0084015 | 0.012232 | 2023-6-8-BB-DBC | 8.3333 | 0.1 | 0.1 | 9.05 | 8.9256 | 2364.5
| 2023-6-26-BB-DBC | 344.2 | 5115.7 | 104761.26 |  | 2337725.47 |  | 1.644 | 2.587 | 0.866 |  | 1.67 |  | 52.6388 | 469.3905 | 16.6196 |  | 93.5279 |  | 93.5279 | 0.53989 | 4.8143 | 0.17046 |  | 0.95926 |  | 0.95926 | 0.0022192 | 0.019789 | 0.00070065 |  | 0.0098386 |  | 0.0098386 | 0.022008 | 0.010539 | 2023-6-26-BB-DBC | 8.3333 | 0.1 | 0.1 | 9.75 | 9.5896 | 2333
| 2023-7-10-BB-DBC | 538.4 | 7644.3 | 130335.27 |  | 1532489.84 |  | 1.635 | 2.562 | 0.836 |  | 1.674 |  | 69.0723 | 695.0452 | 18.8202 |  | 61.4463 |  | 61.4463 | 0.73481 | 7.3941 | 0.20021 |  | 0.65368 |  | 0.65368 | 0.0015896 | 0.015995 | 0.00043311 |  | 0.0069541 |  | 0.0069541 | 0.017585 | 0.0073872 | 2023-7-10-BB-DBC | 22.6833 | 0.2722 | 0.1 | 9.4 | 9.2835 | 4291.5
2nd QTOF run | 2023-7-17-BB-DBC | 493.4 | 5769.1 | 119472.59 |  | 22453.85 |  | 1.637 | 2.573 | 0.849 |  | 1.686 |  | 65.2643 | 527.7006 | 17.73 |  |  |  |  | 0.70177 | 5.6742 | 0.19065 |  |  |  |  | 0.0017709 | 0.014319 | 0.00048108 |  |  |  |  | 0.016089 | 0.00048108 | 2023-7-17-BB-DBC | 8.3333 | 0.1 | 0.1 | 9.3 | 9.198 | 3645
| 2023-7-24-AP-DBC | 796 | 8141.7 | 513206.42 |  | 13522267.21 |  | 1.624 | 2.554 | 0.846 |  | 1.66 |  | 90.8707 | 739.4336 | 50.7801 |  | 540.4405 |  | 540.4405 | 0.98239 | 7.9939 | 0.54897 |  | 5.8426 |  | 5.8426 | 0.0021814 | 0.017751 | 0.001219 |  | 0.063163 |  | 0.063163 | 0.019932 | 0.064382 | 2023-7-24-AP-DBC | 26.75 | 0.321 | 0.1 | 9.25 | 9.1787 | 4133.5
| 2023-8-6-CK-DBC | 178.3 | 1170.2 | 66676.9 |  | 466087.75 | 7704.17 | 1.622 | 2.602 | 0.85 |  | 1.687 | 2.796 | 38.6002 | 117.2904 | 13.2983 |  | 19.0755 | 33.7918 | 52.8673 | 0.42652 | 1.296 | 0.14694 |  | 0.21078 | 0.37339 | 0.58417 | 0.0021676 | 0.0065864 | 0.00074676 |  | 0.002329 | 0.0041259 | 0.0064549 | 0.0087539 | 0.0072017 | 2023-8-6-CK-DBC | 23.8583 | 0.2863 | 0.1 | 9.05 | 9.0129 | 1773.5
| 2023-8-23-CK-DBC | 755 | 9251.1 | 120063.26 |  | 766660.16 | 11785.52 | 1.637 | 2.559 | 0.844 |  | 1.692 | 2.778 | 87.4012 | 838.4375 | 17.7796 |  | 31.0781 | 35.0431 | 66.1212 | 0.96576 | 9.2645 | 0.19646 |  | 0.3434 | 0.38722 | 0.73062 | 0.0021703 | 0.02082 | 0.0004415 |  | 0.0037945 | 0.0042786 | 0.0080732 | 0.02299 | 0.0085147 | 2023-8-23-CK-DBC | 19.15 | 0.2298 | 0.1 | 9.05 | 8.9475 | 3981.5
| Integration Notes: |  | Sample ID | sample identifier
| Valley to Valley |  | BPCA Peak A | peak area from the HPLC (MEASURED)
| Minimum Area (0.5) |  | rt (min) | retention time of peak from the HPLC (MEASURED)
| Did not integrate shoulder on B5CA, no other shoulders seen |  | [BPCA] uM in HPLC vial | concentration of BPCA in the HPLC vial determined from peak area calibration (CALCULATED)
|  |  | [BPCA] uM in original sample | concentration of B6CA scaled up to the original sample volume; note there are no BPCAs in the methanol eluate, rather this is useful for placing black carbon tracers "back into the original sample" (CALCULATED)
|  |  | [B6CA+B5CA] | the sum of B6CA and B5CA concentrations to be used to calculate DBC concentration using Stubbins et al. (2015) Supplement (CALCULATED)
|  |  | [DBC] | the concentration of dissolved black carbon using Stubbins et al. 2015 eqn (CALCULATED)
|  |  | DBC:DOC (%) | the ratio between DBC and DOC (CALCULATED)
|  |  | [DOC] | concentration of DOC in filtered sample water (MEASURED)
|  |  | V mobile (mL) | volume of mobile phase used to re-dissolve BPCAs in vial for HPLC analysis
|  |  | V MeOH dried | volume of methanol eluate that was transferred to glass ampule and dried; based on DOC-PPL concentration (CALCULATED) this value may be different than the V MeOH to dry (see PPL tab) depending on procedure
|  |  | V MeOH (mL) | volume of methanol used to elute DOC from SPE cartridge (MEASURED)
|  |  | Sample V (mL) | volume of sample passed through SPE cartridge; volume of filtered water extracted (MEASURED)
Fill in with your own values
Important results are highlighted for emphasis
Values should have carried over from BPCA Calculation sheet
|  |  | Important Notes: | V mobile had a change of units from PPL tab
[DOC] uM-C calculated from [DOC] mg-C/L

## Auto Dilution Runs BPCA Calibr
254 nm on LC
| 1st LC run 5/6/2024 | Peak Areas |  | Retention Time (min)
| Std Conc. (uM-C) | B6CA (area) | B5CA (area) | B6CA (rt) | B5CA (rt) | Std Conc. (uM-C) | concentration of BPCA-C standard solution (this concentration is a CARBON concentration, see Wagner et al., 2017)
| 10000 | 8175.2 | 11053.8 | 1.568 | 2.733
| 10000 | 7516 | 10395.4 | 1.502 | 2.484
10000
| 5000 | 4131.1 | 5225.8 | 1.525 | 2.726 | BPCA (area) | area of BPCA peak integrated from chromatogram (MEASURED)
| 5000 | 3878.7 | 4393 | 1.472 | 2.485 | BPCA (rt) | retention time of BPCA peak (MEASURED)
| 5000 |  |  |  |  | BPCA (mass) | mass of BPCA used to make 5000 uM BPCA-C stock solution using 100 mL of solute (MEASURED)
| 2000 | 1059.6 | 1702.1 | 1.539 | 2.783 | [BPCA] uM | concentration of individual BPCA in standard solutions (CALCULATED)
| 2000 | 1020.9 | 1379.3 | 1.488 | 2.539 | 100 | volume (mL) of solute (0.6M phosphoric acid) used to creat 5000 uM-C BPCA stock solution
2000
| 1000 | 398.4 | 623.1 | 1.537 | 2.81
| 1000 | 377.2 | 582.2 | 1.477 | 2.536 | 14 mg B6CA | 1 g BPCA | 1 mol | 1000 mmol | 1000 umol | 1000 mL | = | 409 uM
| 1000 |  |  |  |  | in 100 mL | 1000 mg BPCA | 342.17 g B6CA | 1 mol | 1 mmol | 1 L
| 200 | 105.1 | 128.4 | 1.542 | 2.847
| 200 | 101.3 | 129.1 | 1.504 | 2.593
| 200 | [5 empty] | Fill in with your own values
| 100 | 39.6 | 50.1 | 1.545 | 2.892 |  | Calibration Equations are highlighted for emphasis
| 100 | 40.6 | 50.8 | 1.477 | 2.573
100
| 12.5 | 10 | 8.9 | 1.499 | 2.945 | Note: calibration equations for B6CA and B5CA are used for DBC calculations
| 12.5 | 14.4 | 10.4 | 1.443 | 2.587
12.5
| 2nd LC run | Peak Areas |  | Retention Time (min)
| Std Conc. (uM-C) | B6CA (area) | B5CA (area) | B6CA (rt) | B5CA (rt)
| 10000 | 7787.5 | 8852.2 | 1.512 | 2.482
10000
10000
| 5000 | 4089 | 4508.9 | 1.525 | 2.568
5000
5000
| 2000 | 1080 | 1536.3 | 1.52 | 2.644
2000
2000
| 1000 | 404.6 | 646.4 | 1.462 | 2.577
1000
1000
| 200 | 109.5 | 135.2 | 1.509 | 2.631
200
200
| 100 | 46.8 | 55.1 | 1.506 | 2.639
100
100
| 12.5 | 12.6 | 10.7 | 1.504 | 2.649
12.5
12.5
| 3rd LC run 3/26/2024 | Peak Areas |  | Retention Time (min)
| Std Conc. (uM-C) | B6CA (area) | B5CA (area) | B6CA (rt) | B5CA (rt)
| 10000 | 8300.5 | 10683.9 | 1.574 | 2.751
| 10000 | 8335.6 | 8882.4 | 1.55 | 2.733
| 10000 | 8096.6 | 9000.4 | 1.528 | 2.632
| 5000 | 4168.1 | 4595.5 | 1.536 | 2.755
| 5000 | 4033.3 | 4594.7 | 1.515 | 2.731
| 5000 | 4004.2 | 4441.2 | 1.496 | 2.617
| 2000 | 1090.5 | 1497 | 1.543 | 2.78
| 2000 | 1034.9 | 1475.1 | 1.517 | 2.74
| 2000 | 1021.3 | 1493 | 1.499 | 2.642
| 1000 | 403.8 | 627.7 | 1.545 | 2.8
| 1000 | 387.8 | 608.2 | 1.518 | 2.757
| 1000 | 381.5 | 615.2 | 1.502 | 2.669
| 200 | 103.1 | 135.1 | 1.545 | 2.819
| 200 | 97.1 | 130.4 | 1.517 | 2.744
| 200 | 93.8 | 134.6 | 1.503 | 2.676
| 100 | 40 | 52 | 1.544 | 2.84
| 100 | 36.1 | 53.9 | 1.516 | 2.743
| 100 | 31.9 | 51 | 1.503 | 2.684
| 12.5 | 15.1 | 11.9 | 1.541 | 2.87
| 12.5 | 13.8 | 11.5 | 1.513 | 2.75
| 12.5 | 11 | 10.1 | 1.499 | 2.677
|  | B6CA (mass) | B5CA (mass)
| mass for 5000 uM BPCA-C (mg) | 14.2 | 13.6 | (copied from standards spreadsheet)
| Std Conc. (uM-C) | [B6CA] uM | [B5CA] uM
| 10000 | 829.9968 | 912.2619
| 10000 | 829.9968 | 912.2619
| 10000 | 829.9968 | 912.2619
| 5000 | 414.9984 | 456.1309
| 5000 | 414.9984 | 456.1309
| 5000 | 414.9984 | 456.1309
| 2000 | 165.9994 | 182.4524
| 2000 | 165.9994 | 182.4524
| 2000 | 165.9994 | 182.4524
| 1000 | 82.9997 | 91.2262
| 1000 | 82.9997 | 91.2262
| 1000 | 82.9997 | 91.2262
| 200 | 16.5999 | 18.2452
| 200 | 16.5999 | 18.2452
| 200 | 16.5999 | 18.2452
| 100 | 8.3 | 9.1226
| 100 | 8.3 | 9.1226
| 100 | 8.3 | 9.1226
| 12.5 | 1.0375 | 1.1403
| 12.5 | 1.0375 | 1.1403
| 12.5 | 1.0375 | 1.1403
| 1st LC run 5/6/2024 | B6CA | B5CA
| slope | 0.10274 | 0.08422
| intercept | 19.959 | 23.6981
| r^2 | 0.97383 | 0.97952
| 2nd LC run | B6CA | B5CA
| slope | 0.10346 | 0.10165
| intercept | 17.1541 | 10.0126
| r^2 | 0.97632 | 0.9948
| 3rd LC run | B6CA | B5CA
| slope | 0.098307 | 0.094097
| intercept | 21.9239 | 18.6242
| r^2 | 0.97432 | 0.99229
| BPCA formula | molar mass (g/mol) | # C atoms
| B6CA | 342.17 | 12 | (copied from standards spreadsheet)
| B5CA | 298.16 | 11
| B4CA | 245.15 | 10
| B3CA | 210.14 | 9

## Auto Dilution Runs DBC Calcs
| re-run 1 | B6CA (area) | B5CA (area) |  | re-run 2 | B6CA (area) | B5CA (area) |  | re-run 3 | B6CA (area) | B5CA (area)
| Slope | 0.10274 | 0.08422 |  | Slope | 0.10346 | 0.10165 |  | Slope | 0.098307 | 0.094097
| Intercept | 19.959 | 23.6981 |  | Intercept | 17.1541 | 10.0126 |  | Intercept | 21.9239 | 18.6242
|  | Areas and Retention Times from HPLC + QTOF |  |  |  | in HPLC vial |  | in MeOH eluate |  | in original sample |  | Values necessary for calculations (from PPL tabs)
| Sample ID | B6CA Peak A | B5CA Peak A | B6CA rt (min) | B5CA rt (min) | [B6CA] uM | [B5CA] uM | [B6CA] uM | [B5CA] uM | [B6CA] uM | [B5CA] uM | Sample ID | [DOC] uM-C | [DOC] mg-C/L | V Mobile (mL) | V MeOH dried (mL) | V MeOH (mL) | Sample V (mL)
re-run 1 | 2022-11-19-MF-KHAN5-DBC | 3940 | 7890 | 1.475 | 2.588 | 424.7559 | 688.1946 | 4.6934 | 7.6044 | 0.048202 | 0.078098 | 2022-11-19-MF-KHAN5-DBC | 70.2583 | 0.8431 | 0.1 | 9.05 | 9.2431 | 900
re-run 2 | 2022-12-17-MF-KHAN5-DBC | 5318.4 | 10131.4 | 1.438 | 2.417 | 567.4111 | 1039.8902 | 6.3046 | 11.5543 | 0.060751 | 0.11134 | 2022-12-17-MF-KHAN5-DBC | 75.1 | 0.9012 | 0.1 | 9 | 9.0097 | 935
re-run 3 | 2022-8-5-SHOLES-1-DBC-a | 580.4 | 4248.6 | 1.599 | 2.502 | 78.9812 | 418.4061 | 1.717 | 9.0958 | 0.0027512 | 0.014575 | 2022-8-5-SHOLES-1-DBC-a | 39.1667 | 0.47 | 0.1 | 4.6 | 9.1878 | 5734
re-run 3 | 2022-8-6-RAINBOW-1-DBC | 1037.6 | 4601.8 | 1.582 | 2.492 | 123.927 | 451.6413 | 1.3574 | 4.9468 | 0.0037614 | 0.013708 | 2022-8-6-RAINBOW-1-DBC | 36.25 | 0.435 | 0.1 | 9.13 | 9.103 | 3285
re-run 3 | 2022-8-11-EASTON-1-DBC | 559.6 | 4458.6 | 1.601 | 2.488 | 76.9364 | 438.1666 | 0.83174 | 4.7369 | 0.0025506 | 0.014526 | 2022-8-11-EASTON-1-DBC | 29.9604 | 0.3595 | 0.1 | 9.25 | 9.1292 | 2977
re-run 3 | 2022-10-14-SHOLES-1-DBC | 814.2 | 7959.2 | 1.586 | 2.456 | 101.9653 | 767.5637 | 1.172 | 8.8226 | 0.0026435 | 0.0199 | 2022-10-14-SHOLES-1-DBC | 24.4444 | 0.2933 | 0.1 | 8.7 | 8.7402 | 3875
re-run 3 | 2022-6-BB-DBC-b | 820.6 | 6140 | 1.605 | 2.514 | 102.0558 | 634.1562 | 3.2921 | 20.4567 | 0.016757 | 0.10413 | 2022-6-BB-DBC-b | 156.8889 | 1.8827 | 0.1 | 3.1 | 9.3404 | 1835
re-run 3 | 2023-5-6-BB-DBC-b | 502.2 | 10109.8 | 1.605 | 2.495 | 71.2936 | 969.9294 | 1.7389 | 23.6568 | 0.0031233 | 0.042492 | 2023-5-6-BB-DBC-b | 46.9333 | 0.5632 | 0.1 | 4.1 | 9.0563 | 5042
re-run 3 | 2023-7-10-BB-DBC | 613 | 6407 | 1.602 | 2.499 | 82.186 | 621.5058 | 0.87432 | 6.6118 | 0.0018914 | 0.014303 | 2023-7-10-BB-DBC | 22.6833 | 0.2722 | 0.1 | 9.4 | 9.2835 | 4291.5
re-run 3 | 2023-7-17-BB-DBC | 563.2 | 5243.6 | 1.603 | 2.507 | 77.2903 | 512.033 | 0.83108 | 5.5057 | 0.0020972 | 0.013893 | 2023-7-17-BB-DBC | 8.3333 | 0.1 | 0.1 | 9.3 | 9.198 | 3645
re-run 3 | 2023-7-24-AP-DBC | 828.4 | 5825.6 | 1.592 | 2.497 | 103.3613 | 566.7976 | 1.1174 | 6.1275 | 0.0024813 | 0.013607 | 2023-7-24-AP-DBC | 26.75 | 0.321 | 0.1 | 9.25 | 9.1787 | 4133.5
re-run 3 | 2023-8-23-CK-DBC | 822 | 7933.8 | 1.603 | 2.489 | 102.7321 | 765.1736 | 1.1352 | 8.455 | 0.002551 | 0.019001 | 2023-8-23-CK-DBC | 19.15 | 0.2298 | 0.1 | 9.05 | 8.9475 | 3981.5