## Metadata
variable | description | unit | additional notes | default from Flanner
direct_beam | Direct or diffuse incident radiation | N/A | 1 = direct-beam (clear-sky) 0 = diffuse (cloudy) | 1
coszen | Cosine of solar zenith angle (only applies when direct_beam=1) | N/A | Range: 0-1 | 0.5
dz | Array of snow layer thicknesses.Top layer has index 1. | meters | *** THE LENGTH OF THIS ARRAY DEFINES THE NUMBER OF SNOW LAYERS *** | 100
rho_snw | Array of snow layer densities | kg m-3 |  | 200
rds_snw | Array of snow layer effective grain radii | microns | Must have same length as dz | 100
ice_ri | Flag for ice refractive index data to use | N/A | 1 = Warren (1984) 2 = Warren and Brandt (2008) 3 = Picard et al (2016) 4 = CO2 ice, Hansen (2005) | 3
sno_shp | Snow grain shape | N/A | 1=sphere (original SNICAR scheme) 2=spheroid; 3=hexagonal plate; 4=koch snowflake | 3
sno_fs | Shape factor: ratio of nonspherical grain effective radii to that of equal-volume sphere | N/A | 0=use recommended default value (He et al., 2017); others(0<fs<1)= use user-specified value | 0
sno_ar | Aspect ratio: ratio of grain width to length | N/A | 0=use recommended default value (He et al., 2017); others(0.1<fs<20)= use user-specified value only activated when sno_shp > 1 (i.e. nonspherical) | 0
dust_type | Type of dust to use | N/A | 1 = Saharan dust (Balkanski et al., 2007, central hematite) 2 = San Juan Mountains, CO (Skiles et al, 2017) 3 = Greenland (Polashenski et al., 2015, central absorptivity) 4 = Martian dust (Wolff et al., 2009;2010, Singh and Flanner, 2016) | 1
ash_type | Type of volcanic ash to use | N/A | 1 = Eyjafjallajokull ash (Flanner et al.,2014) | 1
mss_cnc_sot1 | Layer-specific array of mass mixing ratio of black carbon species 1 (uncoated BC) | Units of parts per billion, ng g-1 |  | 0
mss_cnc_sot2 | Layer-specific array of mass mixing ratio of black carbon species 2 (sulfate-coated) | Units of parts per billion, ng g-1 |  | 0
mss_cnc_brc1 | Layer-specific array of mass mixing ratio of brown carbon species 1 | Units of parts per billion, ng g-1 |  | 0
mss_cnc_brc2 | Layer-specific array of mass mixing ratio of brown carbon species 2 (sulfate-coated) | Units of parts per billion, ng g-1 |  | 0
mss_cnc_dst1 | Layer-specific array of mass mixing ratio of dust species 1 (radii of 0.05-0.5um) | Units of parts per million, ug g-1 |  | 0
mss_cnc_dst2 | Layer-specific array of mass mixing ratio of dust species 2 (radii of 0.5-1.25um) | Units of parts per million, ug g-1 |  | 0
mss_cnc_dst3 | Layer-specific array of mass mixing ratio of dust species 3 (radii of 1.25-2.5um) | Units of parts per million, ug g-1 |  | 0
mss_cnc_dst4 | Layer-specific array of mass mixing ratio of dust species 4 (radii of 2.5-5.0um) | Units of parts per million, ug g-1 |  | 0
mss_cnc_dst5 | Layer-specific array of mass mixing ratio of dust species 5 (radii of 5.0-50um) | Units of parts per million, ug g-1 |  | 0
mss_cnc_ash1 | Layer-specific array of mass mixing ratio of volcanic ash species 1 (radii of 0.05-0.5um) | Units of parts per million, ug g-1 |  | 0
mss_cnc_ash2 | Layer-specific array of mass mixing ratio of volcanic ash species 2 (radii of 0.5-1.25um) | Units of parts per million, ug g-1 |  | 0
mss_cnc_ash3 | Layer-specific array of mass mixing ratio of volcanic ash species 3 (radii of 1.25-2.5um) | Units of parts per million, ug g-1 |  | 0
mss_cnc_ash4 | Layer-specific array of mass mixing ratio of volcanic ash species 4 (radii of 2.5-5.0um) | Units of parts per million, ug g-1 |  | 0
mss_cnc_ash5 | Layer-specific array of mass mixing ratio of volcanic ash species 5 (radii of 5.0-50um) | Units of parts per million, ug g-1 |  | 0
cell_nbr_conc | Layer-specific array of snow algal cell abundance | Units of cells/mL or cells/gH20 |  | 0
alg_rds | Layer-specific mean cell radius of Gaussian distribution | um | Valid values are: [1 2 5 10 15 20 25 30 40 50] um | 10
dcmf_pig_chla | Dry cell mass fraction of chlorophyll-a | N/A | Valid values are: [0.000 0.005 0.010 0.015 0.020 0.025 0.030] | 0.015
dcmf_pig_chlb | Dry cell mass fraction of chlorophyll-b | N/A | Valid values are: [0.000 0.005 0.010 0.015 0.020 0.025 0.030] | 0.005
dcmf_pig_cara | Dry cell mass fraction of photoprotective carotenoids | N/A | Valid values are: 0.00-0.15 by 0.01 increments | 0.05
dcmf_pig_carb | Dry cell mass fraction of photosynthetic carotenoids | N/A | Valid values are: 0.00-0.15 by 0.01 increments | 0
R_sfc_all_wvl | Broadband albedo of underlying surface | N/A | Range: 0-1 | 0.25
atm | Atmospheric profile used to obtain surface-incident spectral flux distribution and subsequent broadband albedo | N/A | 1 = mid-latitude winter 2 = mid-latitude summer 3 = sub-Arctic winter 4 = sub-Arctic summer 5 = Summit,Greenland (sub-Arctic summer, surface pressure of 796hPa) 6 = High Mountain (summer, surface pressure of 556 hPa) 7 = Top-of-atmosphere | 1
flx_dwn_bb | Broadband surface-incident solar flux | W/m2 |  | 1

## Location1
| default | clean | algae_red | algae_green
direct_beam | 1 | 1 | 1
coszen | 0.5 | 0.5 | 0.5
dz | 100 | 100 | 100
rho_snw | 200 | 200 | 200
rds_snw | 100 | 100 | 100
ice_ri | 3 | 3 | 3
sno_shp | 3 | 3 | 3
sno_fs | 0 | 0 | 0
sno_ar | 0 | 0 | 0
dust_type | 1 | 1 | 1
ash_type | 1 | 1 | 1
mss_cnc_sot1 | 0 | 0 | 0
mss_cnc_sot2 | 0 | 0 | 0
mss_cnc_brc1 | 0 | 0 | 0
mss_cnc_brc2 | 0 | 0 | 0
mss_cnc_dst1 | 0 | 0 | 0
mss_cnc_dst2 | 0 | 0 | 0
mss_cnc_dst3 | 0 | 0 | 0
mss_cnc_dst4 | 0 | 0 | 0
mss_cnc_dst5 | 0 | 0 | 0
mss_cnc_ash1 | 0 | 0 | 0
mss_cnc_ash2 | 0 | 0 | 0
mss_cnc_ash3 | 0 | 0 | 0
mss_cnc_ash4 | 0 | 0 | 0
mss_cnc_ash5 | 0 | 0 | 0
cell_nbr_conc | 0 | 0 | 0
alg_rds | 10 | 10 | 10 | 10
dcmf_pig_chla | 0.015 | 0.015 | 0.03 | 0.015
dcmf_pig_chlb | 0.005 | 0.005 | 0.005 | 0.005
dcmf_pig_cara | 0.05 | 0.05 | 0.05 | 0.05
dcmf_pig_carb | 0 | 0 | 0 | 0
R_sfc_all_wvl | 0.25 | 0.25 | 0.25 | 0.25
atm | 1 | 1 | 1 | 1
flx_dwn_bb | 1 | 1 | 1 | 1

## Location2
inputs | default | clean | algae_red | algae_green
direct_beam | 1 | 1 | 1 | 1
coszen | 0.5 | 0.5 | 0.5 | 0.5
dz | 100 | 100 | 100 | 100
rho_snw | 200 | 200 | 200 | 200
rds_snw | 100 | 100 | 100 | 100
ice_ri | 3 | 3 | 3 | 3
sno_shp | 3 | 3 | 3 | 3
sno_fs | 0 | 0 | 0 | 0
sno_ar | 0 | 0 | 0 | 0
dust_type | 1 | 1 | 1 | 1
ash_type | 1 | 1 | 1 | 1
mss_cnc_sot1 | 0 | 0 | 0 | 0
mss_cnc_sot2 | 0 | 0 | 0 | 0
mss_cnc_brc1 | 0 | 0 | 0 | 0
mss_cnc_brc2 | 0 | 0 | 0 | 0
mss_cnc_dst1 | 0 | 0 | 0 | 0
mss_cnc_dst2 | 0 | 0 | 0 | 0
mss_cnc_dst3 | 0 | 0 | 0 | 0
mss_cnc_dst4 | 0 | 0 | 0 | 0
mss_cnc_dst5 | 0 | 0 | 0 | 0
mss_cnc_ash1 | 0 | 0 | 0 | 0
mss_cnc_ash2 | 0 | 0 | 0 | 0
mss_cnc_ash3 | 0 | 0 | 0 | 0
mss_cnc_ash4 | 0 | 0 | 0 | 0
mss_cnc_ash5 | 0 | 0 | 0 | 0
cell_nbr_conc | 0 | 10000 | 1000000 | 200
alg_rds | 10 | 10 | 10 | 10
dcmf_pig_chla | 0.015 | 0.015 | 0.03 | 0.015
dcmf_pig_chlb | 0.005 | 0.005 | 0.005 | 0.005
dcmf_pig_cara | 0.05 | 0.05 | 0.05 | 0.05
dcmf_pig_carb | 0 | 0 | 0 | 0
R_sfc_all_wvl | 0.25 | 0.25 | 0.25 | 0.25
atm | 1 | 1 | 1 | 1
flx_dwn_bb | 1 | 1 | 1 | 1