## INPUTS
INPUTS | VALUE
Incident spectrum | AM0
Transmission model | SPCTRAL2 [Bir86]
Atmospheric pressure | 1013.25
Turbidity at 500 nm | 0.084
Water vapour absorption | 1.4164
Ozone | 0.3438
Albedo | 0.1
Latitude | 48.8187
Longitude | -121.7395
Year | 2022
Month | 10
Day | 14
Hour | 14
Minute | 54
Second | 0
Wavelength limits and interval | Impose wavelength limits
Minimum wavelength | 205
Maximum wavelength | 4000
Wavelength interval | 10

## OUTPUTS
Insolation | Power density perpendicular (W/m2) | Power density module (W/m2) | Photon current perpendicular (mA/cm2) | Photon current module (mA/cm2)
Direct | 711.7 | 234.2 | 52.35 | 17.23
Diffuse | 61.3 | 62.6 | 3.15 | 2.92
Global | 773.1 | 296.8 | 55.5 | 20.15

## Spectral irradiance
Wavelength (nm) | Extraterrestrial (W/m2/nm) | Direct to perpendicular plane (W/m2/nm) | Diffuse to perpendicular plane (W/m2/nm) | Global to perpendicular plane (W/m2/nm) | Direct to horizontal plane (W/m2/nm) | Diffuse to horizontal plane (W/m2/nm) | Global to horizontal plane (W/m2/nm) | Direct into module (W/m2/nm) | Diffuse into module (W/m2/nm) | Global into module (W/m2/nm) | Flux*wavelength | Broadband flux
205 | 0.082 | 5.5264e-11 | 0.00565 | 0.00565 | 1.8187e-11 | 0.0080935 | 0.0080935 | 1.8187e-11 | 0.0080935 | 0.0080935 | 1.6592 | 65.6316
215 | 0.082 | 3.4968e-09 | 0.0058217 | 0.0058217 | 1.1507e-09 | 0.0083395 | 0.0083395 | 1.1507e-09 | 0.0083395 | 0.0083395 | 1.793
225 | 0.082 | 8.0248e-08 | 0.0059912 | 0.0059913 | 2.6408e-08 | 0.0085823 | 0.0085824 | 2.6408e-08 | 0.0085823 | 0.0085824 | 1.931
235 | 0.082 | 8.9403e-07 | 0.0061588 | 0.0061597 | 2.9421e-07 | 0.0088223 | 0.0088226 | 2.9421e-07 | 0.0088223 | 0.0088226 | 2.0733
245 | 0.082 | 5.8831e-06 | 0.006324 | 0.0063299 | 1.936e-06 | 0.0090586 | 0.0090606 | 1.936e-06 | 0.0090586 | 0.0090606 | 2.2198
255 | 0.082 | 2.6183e-05 | 0.0064854 | 0.0065116 | 8.6165e-06 | 0.0092884 | 0.0092971 | 8.6165e-06 | 0.0092884 | 0.0092971 | 2.3708
265 | 0.082 | 8.673e-05 | 0.0066403 | 0.0067271 | 2.8542e-05 | 0.009506 | 0.0095345 | 2.8542e-05 | 0.009506 | 0.0095345 | 2.5266
275 | 0.082 | 0.00022909 | 0.006785 | 0.0070141 | 7.5389e-05 | 0.0097028 | 0.0097782 | 7.5389e-05 | 0.0097028 | 0.0097782 | 2.689
285 | 0.28323 | 0.0017531 | 0.023886 | 0.025639 | 0.00057691 | 0.034088 | 0.034665 | 0.00057691 | 0.034088 | 0.034665 | 9.8795
295 | 0.53622 | 0.0064047 | 0.045966 | 0.05237 | 0.0021077 | 0.06537 | 0.067478 | 0.0021077 | 0.06537 | 0.067478 | 19.9061
305 | 0.56632 | 8.8968e-05 | 0.00035475 | 0.00044372 | 2.9278e-05 | 0.00050673 | 0.00053601 | 2.9278e-05 | 0.00050673 | 0.00053601 | 0.16348
315 | 0.6971 | 0.0057808 | 0.014954 | 0.020735 | 0.0019024 | 0.021246 | 0.023148 | 0.0019024 | 0.021246 | 0.023148 | 7.2916
325 | 0.86487 | 0.028348 | 0.051184 | 0.079532 | 0.009329 | 0.071748 | 0.081077 | 0.009329 | 0.071748 | 0.081077 | 26.3499
335 | 0.9582 | 0.059587 | 0.078752 | 0.13834 | 0.019609 | 0.10864 | 0.12825 | 0.019609 | 0.10864 | 0.12825 | 42.9635
345 | 0.95475 | 0.083381 | 0.083669 | 0.16705 | 0.02744 | 0.11379 | 0.14122 | 0.02744 | 0.11379 | 0.14122 | 48.7226
355 | 0.98795 | 0.11178 | 0.088282 | 0.20006 | 0.036786 | 0.1183 | 0.15508 | 0.036786 | 0.1183 | 0.15508 | 55.0545
365 | 1.1234 | 0.15742 | 0.10092 | 0.25833 | 0.051803 | 0.13316 | 0.18496 | 0.051803 | 0.13316 | 0.18496 | 67.5098
375 | 1.1381 | 0.19146 | 0.10228 | 0.29374 | 0.063006 | 0.13281 | 0.19582 | 0.063006 | 0.13281 | 0.19582 | 73.4308
385 | 1.0154 | 0.20036 | 0.091204 | 0.29156 | 0.065936 | 0.11649 | 0.18243 | 0.065936 | 0.11649 | 0.18243 | 70.2349
395 | 1.1575 | 0.26266 | 0.10382 | 0.36647 | 0.086437 | 0.13042 | 0.21685 | 0.086437 | 0.13042 | 0.21685 | 85.6566
405 | 1.7205 | 0.44158 | 0.154 | 0.59557 | 0.14532 | 0.19027 | 0.33559 | 0.14532 | 0.19027 | 0.33559 | 135.9142
415 | 1.736 | 0.49676 | 0.15497 | 0.65172 | 0.16347 | 0.18837 | 0.35184 | 0.16347 | 0.18837 | 0.35184 | 146.0138
425 | 1.6695 | 0.52611 | 0.14854 | 0.67465 | 0.17314 | 0.1777 | 0.35083 | 0.17314 | 0.1777 | 0.35083 | 149.1039
435 | 1.643 | 0.56418 | 0.14563 | 0.70981 | 0.18566 | 0.17154 | 0.3572 | 0.18566 | 0.17154 | 0.3572 | 155.3827
445 | 1.924 | 0.71222 | 0.16952 | 0.88174 | 0.23438 | 0.19676 | 0.43114 | 0.23438 | 0.19676 | 0.43114 | 191.8559
455 | 2.0315 | 0.80301 | 0.17602 | 0.97903 | 0.26426 | 0.20139 | 0.46565 | 0.26426 | 0.20139 | 0.46565 | 211.8724
465 | 2.017 | 0.84543 | 0.17038 | 1.0158 | 0.27822 | 0.19219 | 0.47041 | 0.27822 | 0.19219 | 0.47041 | 218.7389
475 | 2.0295 | 0.89565 | 0.16692 | 1.0626 | 0.29475 | 0.18576 | 0.48051 | 0.29475 | 0.18576 | 0.48051 | 228.242
485 | 1.932 | 0.89108 | 0.15435 | 1.0454 | 0.29324 | 0.16962 | 0.46286 | 0.29324 | 0.16962 | 0.46286 | 224.488
495 | 1.9515 | 0.93435 | 0.15108 | 1.0854 | 0.30748 | 0.16409 | 0.47157 | 0.30748 | 0.16409 | 0.47157 | 233.4266
505 | 1.9185 | 0.94849 | 0.14362 | 1.0921 | 0.31213 | 0.15428 | 0.46642 | 0.31213 | 0.15428 | 0.46642 | 235.5397
515 | 1.8275 | 0.93039 | 0.13234 | 1.0627 | 0.30618 | 0.14063 | 0.44681 | 0.30618 | 0.14063 | 0.44681 | 230.1068
525 | 1.8695 | 0.97434 | 0.13055 | 1.1049 | 0.32064 | 0.13738 | 0.45802 | 0.32064 | 0.13738 | 0.45802 | 240.4624
535 | 1.8885 | 1.0026 | 0.12688 | 1.1294 | 0.32993 | 0.13232 | 0.46224 | 0.32993 | 0.13232 | 0.46224 | 247.3006
545 | 1.854 | 1.0024 | 0.12021 | 1.1226 | 0.32988 | 0.12424 | 0.45413 | 0.32988 | 0.12424 | 0.45413 | 247.499
555 | 1.8475 | 1.0121 | 0.11524 | 1.1273 | 0.33307 | 0.11814 | 0.45121 | 0.33307 | 0.11814 | 0.45121 | 250.4226
565 | 1.837 | 1.0136 | 0.10975 | 1.1233 | 0.33356 | 0.11172 | 0.44528 | 0.33356 | 0.11172 | 0.44528 | 251.5834
575 | 1.834 | 1.0151 | 0.10469 | 1.1198 | 0.33405 | 0.1059 | 0.43995 | 0.33405 | 0.1059 | 0.43995 | 252.9716
585 | 1.8075 | 1.0096 | 0.099539 | 1.1092 | 0.33225 | 0.099939 | 0.43219 | 0.33225 | 0.099939 | 0.43219 | 252.8298
595 | 1.7845 | 1.0118 | 0.095681 | 1.1075 | 0.33297 | 0.095247 | 0.42822 | 0.33297 | 0.095247 | 0.42822 | 254.7899
605 | 1.7505 | 1.0253 | 0.09353 | 1.1188 | 0.33742 | 0.092007 | 0.42942 | 0.33742 | 0.092007 | 0.42942 | 259.8016
615 | 1.6955 | 1.0319 | 0.091089 | 1.123 | 0.33958 | 0.088438 | 0.42802 | 0.33958 | 0.088438 | 0.42802 | 263.2315
625 | 1.679 | 1.0541 | 0.090063 | 1.1442 | 0.34689 | 0.086414 | 0.4333 | 0.34689 | 0.086414 | 0.4333 | 270.8131
635 | 1.644 | 1.0606 | 0.087789 | 1.1484 | 0.34904 | 0.083296 | 0.43234 | 0.34904 | 0.083296 | 0.43234 | 274.535
645 | 1.601 | 1.0575 | 0.084853 | 1.1424 | 0.34801 | 0.079673 | 0.42768 | 0.34801 | 0.079673 | 0.42768 | 275.8557
655 | 1.5225 | 1.0287 | 0.080115 | 1.1088 | 0.33853 | 0.074452 | 0.41298 | 0.33853 | 0.074452 | 0.41298 | 270.502
665 | 1.5555 | 1.1163 | 0.085234 | 1.2015 | 0.36735 | 0.077767 | 0.44512 | 0.36735 | 0.077767 | 0.44512 | 296.0052
675 | 1.51 | 1.0372 | 0.075964 | 1.1131 | 0.34132 | 0.069573 | 0.41089 | 0.34132 | 0.069573 | 0.41089 | 277.3509
685 | 1.4745 | 0.97349 | 0.06854 | 1.042 | 0.32036 | 0.06293 | 0.38329 | 0.32036 | 0.06293 | 0.38329 | 262.5539
695 | 1.446 | 0.962 | 0.06583 | 1.0278 | 0.31658 | 0.060005 | 0.37659 | 0.31658 | 0.060005 | 0.37659 | 261.7269
705 | 1.408 | 0.99189 | 0.066726 | 1.0586 | 0.32642 | 0.059772 | 0.38619 | 0.32642 | 0.059772 | 0.38619 | 272.263
715 | 1.3655 | 0.89184 | 0.057312 | 0.94916 | 0.29349 | 0.051819 | 0.34531 | 0.29349 | 0.051819 | 0.34531 | 246.8975
725 | 1.3415 | 0.82217 | 0.050748 | 0.87292 | 0.27056 | 0.046169 | 0.31673 | 0.27056 | 0.046169 | 0.31673 | 229.631
735 | 1.311 | 0.89466 | 0.055016 | 0.94967 | 0.29442 | 0.048757 | 0.34318 | 0.29442 | 0.048757 | 0.34318 | 252.2342
745 | 1.2825 | 0.98072 | 0.060325 | 1.041 | 0.32274 | 0.051926 | 0.37467 | 0.32274 | 0.051926 | 0.37467 | 279.1256
755 | 1.2675 | 0.99699 | 0.060219 | 1.0572 | 0.32809 | 0.051234 | 0.37933 | 0.32809 | 0.051234 | 0.37933 | 286.3925
765 | 1.2345 | 0.87343 | 0.050353 | 0.92379 | 0.28743 | 0.043579 | 0.33101 | 0.28743 | 0.043579 | 0.33101 | 253.2254
775 | 1.207 | 0.87388 | 0.049455 | 0.92333 | 0.28758 | 0.042364 | 0.32994 | 0.28758 | 0.042364 | 0.32994 | 255.7067
785 | 1.187 | 0.95232 | 0.053858 | 1.0062 | 0.3134 | 0.04488 | 0.35828 | 0.3134 | 0.04488 | 0.35828 | 281.2466
795 | 1.1445 | 0.91546 | 0.050601 | 0.96606 | 0.30127 | 0.041964 | 0.34323 | 0.30127 | 0.041964 | 0.34323 | 272.8673
805 | 1.1215 | 0.83296 | 0.044298 | 0.87726 | 0.27411 | 0.03711 | 0.31122 | 0.27411 | 0.03711 | 0.31122 | 250.5354
815 | 1.105 | 0.76452 | 0.039216 | 0.80373 | 0.25159 | 0.033131 | 0.28472 | 0.25159 | 0.033131 | 0.28472 | 232.0486
825 | 1.0715 | 0.70969 | 0.035359 | 0.74505 | 0.23355 | 0.029948 | 0.2635 | 0.23355 | 0.029948 | 0.2635 | 217.3838
835 | 1.0505 | 0.80676 | 0.040667 | 0.84743 | 0.26549 | 0.03328 | 0.29877 | 0.26549 | 0.03328 | 0.29877 | 249.4755
845 | 1.021 | 0.81719 | 0.040785 | 0.85798 | 0.26893 | 0.03291 | 0.30184 | 0.26893 | 0.03291 | 0.30184 | 255.0519
855 | 0.974 | 0.79873 | 0.039337 | 0.83807 | 0.26285 | 0.031408 | 0.29426 | 0.26285 | 0.031408 | 0.29426 | 251.5907
865 | 0.96825 | 0.8133 | 0.039543 | 0.85284 | 0.26764 | 0.031241 | 0.29889 | 0.26764 | 0.031241 | 0.29889 | 258.5362
875 | 0.9588 | 0.80758 | 0.038589 | 0.84617 | 0.26576 | 0.030306 | 0.29607 | 0.26576 | 0.030306 | 0.29607 | 259.0615
885 | 0.93815 | 0.67349 | 0.030531 | 0.70402 | 0.22164 | 0.024632 | 0.24627 | 0.22164 | 0.024632 | 0.24627 | 217.9466
895 | 0.9267 | 0.58171 | 0.025262 | 0.60698 | 0.19143 | 0.020759 | 0.21219 | 0.19143 | 0.020759 | 0.21219 | 189.9125
905 | 0.90505 | 0.51661 | 0.021706 | 0.53832 | 0.17001 | 0.01801 | 0.18802 | 0.17001 | 0.01801 | 0.18802 | 170.1577
915 | 0.8927 | 0.54725 | 0.02291 | 0.57016 | 0.18009 | 0.018688 | 0.19878 | 0.18009 | 0.018688 | 0.19878 | 181.8829
925 | 0.8654 | 0.53223 | 0.021948 | 0.55417 | 0.17515 | 0.017793 | 0.19294 | 0.17515 | 0.017793 | 0.19294 | 178.4703
935 | 0.86055 | 0.23565 | 0.0086412 | 0.2443 | 0.07755 | 0.0076504 | 0.085201 | 0.07755 | 0.0076504 | 0.085201 | 79.6629
945 | 0.82765 | 0.22512 | 0.0081334 | 0.23326 | 0.074085 | 0.00716 | 0.081245 | 0.074085 | 0.00716 | 0.081245 | 76.7763
955 | 0.80975 | 0.29576 | 0.010843 | 0.3066 | 0.09733 | 0.0092413 | 0.10657 | 0.09733 | 0.0092413 | 0.10657 | 101.7757
965 | 0.79365 | 0.51331 | 0.02013 | 0.53344 | 0.16892 | 0.015826 | 0.18475 | 0.16892 | 0.015826 | 0.18475 | 178.2837
975 | 0.7774 | 0.5443 | 0.021358 | 0.56566 | 0.17912 | 0.016474 | 0.1956 | 0.17912 | 0.016474 | 0.1956 | 190.7064
985 | 0.7684 | 0.58653 | 0.023087 | 0.60962 | 0.19302 | 0.017435 | 0.21045 | 0.19302 | 0.017435 | 0.21045 | 207.2964
995 | 0.7519 | 0.63494 | 0.025184 | 0.66013 | 0.20895 | 0.018548 | 0.2275 | 0.20895 | 0.018548 | 0.2275 | 226.3606
1005 | 0.7295 | 0.62067 | 0.024328 | 0.645 | 0.20425 | 0.017796 | 0.22205 | 0.20425 | 0.017796 | 0.22205 | 223.1595
1015 | 0.7154 | 0.61367 | 0.02378 | 0.63745 | 0.20195 | 0.017276 | 0.21923 | 0.20195 | 0.017276 | 0.21923 | 222.5151
1025 | 0.69735 | 0.60382 | 0.023144 | 0.62697 | 0.19871 | 0.016695 | 0.2154 | 0.19871 | 0.016695 | 0.2154 | 220.7892
1035 | 0.6821 | 0.59783 | 0.022684 | 0.62051 | 0.19674 | 0.016238 | 0.21297 | 0.19674 | 0.016238 | 0.21297 | 220.4282
1045 | 0.66725 | 0.59076 | 0.022186 | 0.61295 | 0.19441 | 0.015767 | 0.21018 | 0.19441 | 0.015767 | 0.21018 | 219.6369
1055 | 0.65345 | 0.57953 | 0.021507 | 0.60104 | 0.19072 | 0.0152 | 0.20592 | 0.19072 | 0.0152 | 0.20592 | 217.2405
1065 | 0.6347 | 0.56383 | 0.02068 | 0.58451 | 0.18555 | 0.014536 | 0.20008 | 0.18555 | 0.014536 | 0.20008 | 213.0893
1075 | 0.62345 | 0.50414 | 0.017916 | 0.52206 | 0.16591 | 0.01276 | 0.17867 | 0.16591 | 0.01276 | 0.17867 | 192.0656
1085 | 0.60805 | 0.45414 | 0.015708 | 0.46984 | 0.14945 | 0.01129 | 0.16074 | 0.14945 | 0.01129 | 0.16074 | 174.4022
1095 | 0.5889 | 0.41578 | 0.014075 | 0.42986 | 0.13683 | 0.010159 | 0.14699 | 0.13683 | 0.010159 | 0.14699 | 160.9503
1105 | 0.59025 | 0.21194 | 0.0064775 | 0.21842 | 0.069746 | 0.0050591 | 0.074805 | 0.069746 | 0.0050591 | 0.074805 | 82.6595
1115 | 0.579 | 0.10397 | 0.0029911 | 0.10696 | 0.034215 | 0.0024318 | 0.036647 | 0.034215 | 0.0024318 | 0.036647 | 40.8615
1125 | 0.56815 | 0.096756 | 0.0027493 | 0.099505 | 0.031841 | 0.002227 | 0.034068 | 0.031841 | 0.002227 | 0.034068 | 38.3265
1135 | 0.56 | 0.11877 | 0.0033824 | 0.12215 | 0.039084 | 0.002694 | 0.041778 | 0.039084 | 0.002694 | 0.041778 | 47.4183
1145 | 0.55 | 0.11263 | 0.003171 | 0.1158 | 0.037064 | 0.0025151 | 0.039579 | 0.037064 | 0.0025151 | 0.039579 | 45.3181
1155 | 0.54235 | 0.18656 | 0.0054053 | 0.19196 | 0.061393 | 0.0041161 | 0.065509 | 0.061393 | 0.0041161 | 0.065509 | 75.6633
1165 | 0.5282 | 0.31193 | 0.0095415 | 0.32147 | 0.10265 | 0.0068124 | 0.10946 | 0.10265 | 0.0068124 | 0.10946 | 127.5237
1175 | 0.52265 | 0.34532 | 0.010645 | 0.35596 | 0.11364 | 0.0074391 | 0.12108 | 0.11364 | 0.0074391 | 0.12108 | 142.2662
1185 | 0.5088 | 0.35064 | 0.010781 | 0.36142 | 0.11539 | 0.0074464 | 0.12284 | 0.11539 | 0.0074464 | 0.12284 | 145.5607
1195 | 0.5032 | 0.36377 | 0.011171 | 0.37494 | 0.11971 | 0.0076173 | 0.12733 | 0.11971 | 0.0076173 | 0.12733 | 152.1562
1205 | 0.4942 | 0.36679 | 0.011212 | 0.378 | 0.12071 | 0.0075741 | 0.12828 | 0.12071 | 0.0075741 | 0.12828 | 154.5764
1215 | 0.4874 | 0.36789 | 0.011178 | 0.37907 | 0.12107 | 0.0074919 | 0.12856 | 0.12107 | 0.0074919 | 0.12856 | 156.2009
1225 | 0.47795 | 0.37107 | 0.011231 | 0.3823 | 0.12211 | 0.0074541 | 0.12957 | 0.12211 | 0.0074541 | 0.12957 | 158.722
1235 | 0.46825 | 0.38051 | 0.011511 | 0.39202 | 0.12522 | 0.0075427 | 0.13276 | 0.12522 | 0.0075427 | 0.13276 | 163.9613
1245 | 0.45915 | 0.38641 | 0.011667 | 0.39808 | 0.12716 | 0.0075607 | 0.13472 | 0.12716 | 0.0075607 | 0.13472 | 167.7314
1255 | 0.45235 | 0.36804 | 0.01095 | 0.37899 | 0.12112 | 0.0071028 | 0.12822 | 0.12112 | 0.0071028 | 0.12822 | 160.9155
1265 | 0.4432 | 0.3511 | 0.010309 | 0.36141 | 0.11554 | 0.0066843 | 0.12223 | 0.11554 | 0.0066843 | 0.12223 | 154.616
1275 | 0.44055 | 0.34762 | 0.010114 | 0.35773 | 0.1144 | 0.0065282 | 0.12093 | 0.1144 | 0.0065282 | 0.12093 | 154.1794
1285 | 0.4208 | 0.34574 | 0.010044 | 0.35578 | 0.11378 | 0.0064053 | 0.12018 | 0.11378 | 0.0064053 | 0.12018 | 154.4341
1295 | 0.4187 | 0.33217 | 0.0095074 | 0.34168 | 0.10931 | 0.0060661 | 0.11538 | 0.10931 | 0.0060661 | 0.11538 | 149.4151
1305 | 0.4097 | 0.3006 | 0.0084216 | 0.30902 | 0.098923 | 0.0054122 | 0.10433 | 0.098923 | 0.0054122 | 0.10433 | 136.157
1315 | 0.3989 | 0.27804 | 0.007665 | 0.28571 | 0.0915 | 0.0049379 | 0.096438 | 0.0915 | 0.0049379 | 0.096438 | 126.8159
1325 | 0.3918 | 0.13274 | 0.0033407 | 0.13608 | 0.043683 | 0.002312 | 0.045995 | 0.043683 | 0.002312 | 0.045995 | 60.9432
1335 | 0.38285 | 0.061007 | 0.0014586 | 0.062465 | 0.020076 | 0.0010451 | 0.021122 | 0.020076 | 0.0010451 | 0.021122 | 28.1973
1345 | 0.37815 | 0.034828 | 0.00081316 | 0.035641 | 0.011461 | 0.00058818 | 0.01205 | 0.011461 | 0.00058818 | 0.01205 | 16.2068
1355 | 0.3702 | 0.015225 | 0.00034855 | 0.015573 | 0.0050103 | 0.00025355 | 0.0052638 | 0.0050103 | 0.00025355 | 0.0052638 | 7.1325
1365 | 0.3649 | 0.0058726 | 0.00013272 | 0.0060053 | 0.0019326 | 9.6513e-05 | 0.0020291 | 0.0019326 | 9.6513e-05 | 0.0020291 | 2.7697
1375 | 0.3592 | 0.0026343 | 5.9028e-05 | 0.0026933 | 0.00086689 | 4.275e-05 | 0.00090964 | 0.00086689 | 4.275e-05 | 0.00090964 | 1.2508
1385 | 0.3538 | 0.0012979 | 2.8877e-05 | 0.0013268 | 0.00042712 | 2.0805e-05 | 0.00044792 | 0.00042712 | 2.0805e-05 | 0.00044792 | 0.62037
1395 | 0.349 | 0.00068335 | 1.5106e-05 | 0.00069846 | 0.00022488 | 1.0822e-05 | 0.0002357 | 0.00022488 | 1.0822e-05 | 0.0002357 | 0.32881
1405 | 0.34075 | 0.001197 | 2.6315e-05 | 0.0012233 | 0.00039392 | 1.8735e-05 | 0.00041265 | 0.00039392 | 1.8735e-05 | 0.00041265 | 0.57978
1415 | 0.33545 | 0.0022673 | 4.9595e-05 | 0.0023169 | 0.00074614 | 3.5076e-05 | 0.00078122 | 0.00074614 | 3.5076e-05 | 0.00078122 | 1.1054
1425 | 0.3286 | 0.0046616 | 0.00010157 | 0.0047631 | 0.001534 | 7.1303e-05 | 0.0016054 | 0.001534 | 7.1303e-05 | 0.0016054 | 2.2876
1435 | 0.3266 | 0.011124 | 0.00024223 | 0.011367 | 0.0036609 | 0.00016833 | 0.0038292 | 0.0036609 | 0.00016833 | 0.0038292 | 5.4949
1445 | 0.31845 | 0.027107 | 0.00059429 | 0.027701 | 0.0089205 | 0.00040612 | 0.0093266 | 0.0089205 | 0.00040612 | 0.0093266 | 13.477
1455 | 0.3139 | 0.041516 | 0.00091527 | 0.042431 | 0.013662 | 0.00061566 | 0.014278 | 0.013662 | 0.00061566 | 0.014278 | 20.7744
1465 | 0.3103 | 0.060975 | 0.0013568 | 0.062332 | 0.020066 | 0.00089531 | 0.020961 | 0.020066 | 0.00089531 | 0.020961 | 30.7081
1475 | 0.3038 | 0.060129 | 0.0013309 | 0.06146 | 0.019788 | 0.00087302 | 0.020661 | 0.019788 | 0.00087302 | 0.020661 | 30.4745
1485 | 0.29825 | 0.081266 | 0.0018192 | 0.083085 | 0.026743 | 0.0011686 | 0.027912 | 0.026743 | 0.0011686 | 0.027912 | 41.4493
1495 | 0.2988 | 0.13918 | 0.0032318 | 0.14241 | 0.045801 | 0.0019863 | 0.047788 | 0.045801 | 0.0019863 | 0.047788 | 71.4428
1505 | 0.28735 | 0.17467 | 0.0041548 | 0.17883 | 0.057481 | 0.0024714 | 0.059953 | 0.057481 | 0.0024714 | 0.059953 | 90.2291
1515 | 0.288 | 0.21199 | 0.0051456 | 0.21713 | 0.069762 | 0.0029727 | 0.072735 | 0.069762 | 0.0029727 | 0.072735 | 110.193
1525 | 0.28225 | 0.25246 | 0.0062856 | 0.25875 | 0.083082 | 0.0035106 | 0.086593 | 0.083082 | 0.0035106 | 0.086593 | 132.0544
1535 | 0.278 | 0.25259 | 0.0062685 | 0.25886 | 0.083123 | 0.0034757 | 0.086598 | 0.083123 | 0.0034757 | 0.086598 | 132.9287
1545 | 0.27385 | 0.24308 | 0.0059744 | 0.24905 | 0.079993 | 0.00331 | 0.083303 | 0.079993 | 0.00331 | 0.083303 | 128.7038
1555 | 0.26845 | 0.23022 | 0.0055944 | 0.23581 | 0.075761 | 0.0031018 | 0.078863 | 0.075761 | 0.0031018 | 0.078863 | 122.632
1565 | 0.2648 | 0.22856 | 0.0055278 | 0.23408 | 0.075214 | 0.0030471 | 0.078261 | 0.075214 | 0.0030471 | 0.078261 | 122.4789
1575 | 0.25845 | 0.22877 | 0.0055239 | 0.23429 | 0.075285 | 0.0030182 | 0.078303 | 0.075285 | 0.0030182 | 0.078303 | 123.3273
1585 | 0.2541 | 0.22558 | 0.0054189 | 0.231 | 0.074236 | 0.0029454 | 0.077181 | 0.074236 | 0.0029454 | 0.077181 | 122.3325
1595 | 0.25135 | 0.22041 | 0.0052549 | 0.22566 | 0.072533 | 0.0028483 | 0.075381 | 0.072533 | 0.0028483 | 0.075381 | 120.2331
1605 | 0.2474 | 0.21291 | 0.0050335 | 0.21794 | 0.070065 | 0.0027233 | 0.072788 | 0.070065 | 0.0027233 | 0.072788 | 116.8246
1615 | 0.24035 | 0.20814 | 0.0048989 | 0.21304 | 0.068496 | 0.0026353 | 0.071131 | 0.068496 | 0.0026353 | 0.071131 | 114.8763
1625 | 0.23895 | 0.21502 | 0.0050643 | 0.22008 | 0.070759 | 0.0026951 | 0.073454 | 0.070759 | 0.0026951 | 0.073454 | 119.3628
1635 | 0.23285 | 0.21778 | 0.0051339 | 0.22291 | 0.071667 | 0.0027023 | 0.074369 | 0.071667 | 0.0027023 | 0.074369 | 121.5934
1645 | 0.2266 | 0.21104 | 0.0049454 | 0.21599 | 0.069451 | 0.0025926 | 0.072043 | 0.069451 | 0.0025926 | 0.072043 | 118.5112
1655 | 0.2253 | 0.20925 | 0.0048755 | 0.21413 | 0.068861 | 0.0025452 | 0.071407 | 0.068861 | 0.0025452 | 0.071407 | 118.178
1665 | 0.2212 | 0.20508 | 0.0047521 | 0.20983 | 0.067487 | 0.0024698 | 0.069957 | 0.067487 | 0.0024698 | 0.069957 | 116.4785
1675 | 0.2155 | 0.19956 | 0.0045999 | 0.20416 | 0.065673 | 0.00238 | 0.068052 | 0.065673 | 0.00238 | 0.068052 | 113.9879
1685 | 0.2082 | 0.1874 | 0.0042779 | 0.19168 | 0.061672 | 0.0022126 | 0.063885 | 0.061672 | 0.0022126 | 0.063885 | 107.6455
1695 | 0.20995 | 0.18434 | 0.0041705 | 0.18851 | 0.060663 | 0.0021548 | 0.062818 | 0.060663 | 0.0021548 | 0.062818 | 106.4759
1705 | 0.2031 | 0.17495 | 0.003927 | 0.17888 | 0.057573 | 0.002025 | 0.059598 | 0.057573 | 0.002025 | 0.059598 | 101.6149
1715 | 0.20025 | 0.16973 | 0.0037821 | 0.17351 | 0.055854 | 0.0019456 | 0.0578 | 0.055854 | 0.0019456 | 0.0578 | 99.1264
1725 | 0.19625 | 0.16397 | 0.0036286 | 0.1676 | 0.05396 | 0.0018615 | 0.055821 | 0.05396 | 0.0018615 | 0.055821 | 96.292
1735 | 0.18675 | 0.15402 | 0.0033859 | 0.1574 | 0.050684 | 0.0017319 | 0.052416 | 0.050684 | 0.0017319 | 0.052416 | 90.9422
1745 | 0.18675 | 0.10345 | 0.0021554 | 0.1056 | 0.034043 | 0.0011478 | 0.03519 | 0.034043 | 0.0011478 | 0.03519 | 61.4073
1755 | 0.18425 | 0.067644 | 0.0013551 | 0.068999 | 0.02226 | 0.00074134 | 0.023002 | 0.02226 | 0.00074134 | 0.023002 | 40.3682
1765 | 0.181 | 0.049317 | 0.00096625 | 0.050283 | 0.01623 | 0.00053462 | 0.016764 | 0.01623 | 0.00053462 | 0.016764 | 29.5888
1775 | 0.177 | 0.03762 | 0.00072569 | 0.038345 | 0.01238 | 0.00040363 | 0.012784 | 0.01238 | 0.00040363 | 0.012784 | 22.6911
1785 | 0.1745 | 0.029814 | 0.00056828 | 0.030382 | 0.0098114 | 0.00031671 | 0.010128 | 0.0098114 | 0.00031671 | 0.010128 | 18.0786
1795 | 0.171 | 0.023979 | 0.00045263 | 0.024432 | 0.0078912 | 0.00025227 | 0.0081435 | 0.0078912 | 0.00025227 | 0.0081435 | 14.6175
1805 | 0.16875 | 0.0124 | 0.00023017 | 0.012631 | 0.0040808 | 0.00012908 | 0.0042099 | 0.0040808 | 0.00012908 | 0.0042099 | 7.5989
1815 | 0.15975 | 0.0048459 | 8.886e-05 | 0.0049348 | 0.0015947 | 4.9934e-05 | 0.0016447 | 0.0015947 | 4.9934e-05 | 0.0016447 | 2.9851
1825 | 0.16125 | 0.0023621 | 4.3026e-05 | 0.0024051 | 0.00077733 | 2.4111e-05 | 0.00080145 | 0.00077733 | 2.4111e-05 | 0.00080145 | 1.4626
1835 | 0.15775 | 0.0012234 | 2.2175e-05 | 0.0012455 | 0.00040259 | 1.2374e-05 | 0.00041496 | 0.00040259 | 1.2374e-05 | 0.00041496 | 0.76146
1845 | 0.15375 | 0.00067196 | 1.213e-05 | 0.00068409 | 0.00022113 | 6.7363e-06 | 0.00022787 | 0.00022113 | 6.7363e-06 | 0.00022787 | 0.42042
1855 | 0.151 | 0.00038951 | 7.0053e-06 | 0.00039652 | 0.00012818 | 3.8705e-06 | 0.00013205 | 0.00012818 | 3.8705e-06 | 0.00013205 | 0.24496
1865 | 0.14725 | 0.00034122 | 6.1159e-06 | 0.00034734 | 0.00011229 | 3.3612e-06 | 0.00011565 | 0.00011229 | 3.3612e-06 | 0.00011565 | 0.21569
1875 | 0.13925 | 0.00043274 | 7.7319e-06 | 0.00044047 | 0.00014241 | 4.2263e-06 | 0.00014664 | 0.00014241 | 4.2263e-06 | 0.00014664 | 0.27494
1885 | 0.14475 | 0.0006111 | 1.0885e-05 | 0.00062198 | 0.0002011 | 5.9175e-06 | 0.00020702 | 0.0002011 | 5.9175e-06 | 0.00020702 | 0.39023
1895 | 0.139 | 0.00080918 | 1.4372e-05 | 0.00082356 | 0.00026629 | 7.7696e-06 | 0.00027406 | 0.00026629 | 7.7696e-06 | 0.00027406 | 0.51934
1905 | 0.13875 | 0.0011335 | 2.0077e-05 | 0.0011536 | 0.00037302 | 1.0793e-05 | 0.00038381 | 0.00037302 | 1.0793e-05 | 0.00038381 | 0.73117
1915 | 0.136 | 0.0015923 | 2.8134e-05 | 0.0016205 | 0.00052401 | 1.5036e-05 | 0.00053905 | 0.00052401 | 1.5036e-05 | 0.00053905 | 1.0323
1925 | 0.1335 | 0.001939 | 3.4171e-05 | 0.0019732 | 0.00063809 | 1.8161e-05 | 0.00065625 | 0.00063809 | 1.8161e-05 | 0.00065625 | 1.2633
1935 | 0.13125 | 0.0026637 | 4.6851e-05 | 0.0027106 | 0.00087658 | 2.4751e-05 | 0.00090133 | 0.00087658 | 2.4751e-05 | 0.00090133 | 1.7441
1945 | 0.124 | 0.0039745 | 6.9854e-05 | 0.0040444 | 0.001308 | 3.665e-05 | 0.0013446 | 0.001308 | 3.665e-05 | 0.0013446 | 2.6153
1955 | 0.127 | 0.0074054 | 0.00013041 | 0.0075359 | 0.002437 | 6.7818e-05 | 0.0025048 | 0.002437 | 6.7818e-05 | 0.0025048 | 4.897
1965 | 0.124 | 0.013886 | 0.00024623 | 0.014132 | 0.0045696 | 0.00012637 | 0.004696 | 0.0045696 | 0.00012637 | 0.004696 | 9.2277
1975 | 0.122 | 0.025883 | 0.00046576 | 0.026349 | 0.0085177 | 0.00023415 | 0.0087519 | 0.0085177 | 0.00023415 | 0.0087519 | 17.2849
1985 | 0.1195 | 0.075147 | 0.0014455 | 0.076592 | 0.02473 | 0.00067835 | 0.025408 | 0.02473 | 0.00067835 | 0.025408 | 50.4351
1995 | 0.11775 | 0.028348 | 0.00051058 | 0.028859 | 0.009329 | 0.00025389 | 0.0095829 | 0.009329 | 0.00025389 | 0.0095829 | 19.1178
2005 | 0.1155 | 0.017198 | 0.00030413 | 0.017502 | 0.0056595 | 0.00015283 | 0.0058124 | 0.0056595 | 0.00015283 | 0.0058124 | 11.6538
2015 | 0.11375 | 0.024085 | 0.00042915 | 0.024514 | 0.007926 | 0.00021239 | 0.0081384 | 0.007926 | 0.00021239 | 0.0081384 | 16.3988
2025 | 0.1115 | 0.036712 | 0.00066485 | 0.037377 | 0.012081 | 0.00032128 | 0.012403 | 0.012081 | 0.00032128 | 0.012403 | 25.1152
2035 | 0.10875 | 0.082375 | 0.0015897 | 0.083965 | 0.027108 | 0.00071553 | 0.027824 | 0.027108 | 0.00071553 | 0.027824 | 56.6218
2045 | 0.10725 | 0.075501 | 0.0014406 | 0.076941 | 0.024846 | 0.00065076 | 0.025497 | 0.024846 | 0.00065076 | 0.025497 | 52.1413
2055 | 0.10475 | 0.07052 | 0.0013351 | 0.071855 | 0.023207 | 0.00060318 | 0.02381 | 0.023207 | 0.00060318 | 0.02381 | 48.9298
2065 | 0.102 | 0.066593 | 0.0012529 | 0.067846 | 0.021915 | 0.00056529 | 0.02248 | 0.021915 | 0.00056529 | 0.02248 | 46.4213
2075 | 0.10057 | 0.069249 | 0.0013057 | 0.070555 | 0.022789 | 0.00058331 | 0.023372 | 0.022789 | 0.00058331 | 0.023372 | 48.4971
2085 | 0.09835 | 0.072049 | 0.001363 | 0.073412 | 0.02371 | 0.00060226 | 0.024313 | 0.02371 | 0.00060226 | 0.024313 | 50.6919
2095 | 0.096425 | 0.076492 | 0.0014553 | 0.077948 | 0.025172 | 0.00063453 | 0.025807 | 0.025172 | 0.00063453 | 0.025807 | 54.0657
2105 | 0.0956 | 0.080665 | 0.001541 | 0.082206 | 0.026546 | 0.00066405 | 0.02721 | 0.026546 | 0.00066405 | 0.02721 | 57.2764
2115 | 0.093875 | 0.079922 | 0.0015236 | 0.081446 | 0.026301 | 0.00065291 | 0.026954 | 0.026301 | 0.00065291 | 0.026954 | 57.0078
2125 | 0.092475 | 0.079555 | 0.0015136 | 0.081068 | 0.02618 | 0.00064498 | 0.026825 | 0.02618 | 0.00064498 | 0.026825 | 57.0037
2135 | 0.091425 | 0.079678 | 0.0015136 | 0.081192 | 0.026221 | 0.0006411 | 0.026862 | 0.026221 | 0.0006411 | 0.026862 | 57.3503
2145 | 0.09015 | 0.08013 | 0.0015211 | 0.081651 | 0.026369 | 0.00063988 | 0.027009 | 0.026369 | 0.00063988 | 0.027009 | 57.9351
2155 | 0.08885 | 0.079779 | 0.0015116 | 0.081291 | 0.026254 | 0.0006323 | 0.026886 | 0.026254 | 0.0006323 | 0.026886 | 57.9404
2165 | 0.084325 | 0.0756 | 0.0014276 | 0.077028 | 0.024879 | 0.00059471 | 0.025474 | 0.024879 | 0.00059471 | 0.025474 | 55.1503
2175 | 0.0854 | 0.076452 | 0.001439 | 0.077891 | 0.025159 | 0.00059693 | 0.025756 | 0.025159 | 0.00059693 | 0.025756 | 56.0193
2185 | 0.084275 | 0.075339 | 0.0014135 | 0.076752 | 0.024793 | 0.00058389 | 0.025377 | 0.024793 | 0.00058389 | 0.025377 | 55.4481
2195 | 0.083225 | 0.0743 | 0.0013895 | 0.07569 | 0.024451 | 0.0005716 | 0.025023 | 0.024451 | 0.0005716 | 0.025023 | 54.9248
2205 | 0.08135 | 0.072444 | 0.0013503 | 0.073795 | 0.02384 | 0.00055323 | 0.024394 | 0.02384 | 0.00055323 | 0.024394 | 53.7879
2215 | 0.0804 | 0.071388 | 0.0013262 | 0.072714 | 0.023493 | 0.00054118 | 0.024034 | 0.023493 | 0.00054118 | 0.024034 | 53.2352
2225 | 0.079 | 0.069945 | 0.0012951 | 0.07124 | 0.023018 | 0.00052639 | 0.023544 | 0.023018 | 0.00052639 | 0.023544 | 52.386
2235 | 0.077675 | 0.068581 | 0.0012657 | 0.069847 | 0.022569 | 0.00051239 | 0.023081 | 0.022569 | 0.00051239 | 0.023081 | 51.5871
2245 | 0.076125 | 0.067031 | 0.0012332 | 0.068265 | 0.022059 | 0.0004972 | 0.022556 | 0.022059 | 0.0004972 | 0.022556 | 50.6388
2255 | 0.074525 | 0.06545 | 0.0012002 | 0.06665 | 0.021539 | 0.00048198 | 0.022021 | 0.021539 | 0.00048198 | 0.022021 | 49.6564
2265 | 0.07345 | 0.06434 | 0.0011762 | 0.065516 | 0.021173 | 0.00047042 | 0.021644 | 0.021173 | 0.00047042 | 0.021644 | 49.0232
2275 | 0.072425 | 0.062196 | 0.0011311 | 0.063327 | 0.020468 | 0.00045142 | 0.020919 | 0.020468 | 0.00045142 | 0.020919 | 47.5913
2285 | 0.07135 | 0.059403 | 0.0010734 | 0.060476 | 0.019549 | 0.00042796 | 0.019976 | 0.019549 | 0.00042796 | 0.019976 | 45.6463
2295 | 0.06985 | 0.056653 | 0.0010179 | 0.05767 | 0.018644 | 0.00040516 | 0.019049 | 0.018644 | 0.00040516 | 0.019049 | 43.7167
2305 | 0.069325 | 0.054942 | 0.00098199 | 0.055924 | 0.018081 | 0.00039008 | 0.018471 | 0.018081 | 0.00039008 | 0.018471 | 42.5748
2315 | 0.068225 | 0.052948 | 0.0009417 | 0.053889 | 0.017424 | 0.00037322 | 0.017798 | 0.017424 | 0.00037322 | 0.017798 | 41.2013
2325 | 0.06625 | 0.050429 | 0.00089273 | 0.051322 | 0.016596 | 0.00035293 | 0.016948 | 0.016596 | 0.00035293 | 0.016948 | 39.4051
2335 | 0.0657 | 0.049114 | 0.00086558 | 0.04998 | 0.016163 | 0.00034129 | 0.016504 | 0.016163 | 0.00034129 | 0.016504 | 38.5372
2345 | 0.064925 | 0.047715 | 0.00083732 | 0.048553 | 0.015702 | 0.00032923 | 0.016032 | 0.015702 | 0.00032923 | 0.016032 | 37.5942
2355 | 0.06315 | 0.045667 | 0.00079806 | 0.046465 | 0.015028 | 0.00031289 | 0.015341 | 0.015028 | 0.00031289 | 0.015341 | 36.1286
2365 | 0.062875 | 0.039077 | 0.00067182 | 0.039749 | 0.01286 | 0.00026553 | 0.013125 | 0.01286 | 0.00026553 | 0.013125 | 31.0409
2375 | 0.06175 | 0.031158 | 0.00052586 | 0.031684 | 0.010254 | 0.00020993 | 0.010464 | 0.010254 | 0.00020993 | 0.010464 | 24.8511
2385 | 0.0601 | 0.02575 | 0.00042903 | 0.026179 | 0.0084739 | 0.00017212 | 0.0086461 | 0.0084739 | 0.00017212 | 0.0086461 | 20.6208
2395 | 0.060075 | 0.022376 | 0.00036909 | 0.022745 | 0.0073637 | 0.00014843 | 0.0075122 | 0.0073637 | 0.00014843 | 0.0075122 | 17.9916
2405 | 0.059425 | 0.019537 | 0.0003196 | 0.019857 | 0.0064295 | 0.00012864 | 0.0065581 | 0.0064295 | 0.00012864 | 0.0065581 | 15.7723
2415 | 0.05775 | 0.016943 | 0.00027519 | 0.017218 | 0.0055758 | 0.00011075 | 0.0056865 | 0.0055758 | 0.00011075 | 0.0056865 | 13.7329
2425 | 0.0574 | 0.015154 | 0.0002446 | 0.015398 | 0.0049869 | 9.834e-05 | 0.0050852 | 0.0049869 | 9.834e-05 | 0.0050852 | 12.3317
2435 | 0.056625 | 0.013542 | 0.00021737 | 0.013759 | 0.0044563 | 8.7257e-05 | 0.0045436 | 0.0044563 | 8.7257e-05 | 0.0045436 | 11.0636
2445 | 0.055525 | 0.012094 | 0.00019316 | 0.012287 | 0.00398 | 7.7386e-05 | 0.0040574 | 0.00398 | 7.7386e-05 | 0.0040574 | 9.9202
2455 | 0.054375 | 0.0090065 | 0.00014251 | 0.009149 | 0.0029639 | 5.7194e-05 | 0.0030211 | 0.0029639 | 5.7194e-05 | 0.0030211 | 7.4168
2465 | 0.054125 | 0.0060267 | 9.4455e-05 | 0.0061212 | 0.0019833 | 3.7978e-05 | 0.0020213 | 0.0019833 | 3.7978e-05 | 0.0020213 | 4.9824
2475 | 0.053075 | 0.004187 | 6.5197e-05 | 0.0042522 | 0.0013779 | 2.6194e-05 | 0.0014041 | 0.0013779 | 2.6194e-05 | 0.0014041 | 3.4751
2485 | 0.051975 | 0.0030088 | 4.6624e-05 | 0.0030554 | 0.00099015 | 1.8691e-05 | 0.0010088 | 0.00099015 | 1.8691e-05 | 0.0010088 | 2.507
2495 | 0.05035 | 0.0021945 | 3.3874e-05 | 0.0022283 | 0.00072217 | 1.3539e-05 | 0.0007357 | 0.00072217 | 1.3539e-05 | 0.0007357 | 1.8356
2505 | 0.05065 | 8.9178e-05 | 1.3659e-06 | 9.0544e-05 | 2.9347e-05 | 5.4586e-07 | 2.9893e-05 | 2.9347e-05 | 5.4586e-07 | 2.9893e-05 | 0.074882
2515 | 0.048825 | 1.7097e-06 | 2.6133e-08 | 1.7359e-06 | 5.6265e-07 | 1.0397e-08 | 5.7305e-07 | 5.6265e-07 | 1.0397e-08 | 5.7305e-07 | 0.0014412
2525 | 0.0478 | 8.7965e-08 | 1.3421e-09 | 8.9307e-08 | 2.8948e-08 | 5.3148e-10 | 2.9479e-08 | 2.8948e-08 | 5.3148e-10 | 2.9479e-08 | 7.4436e-05
2535 | 0.047175 | 7.2476e-09 | 1.1038e-10 | 7.358e-09 | 2.3851e-09 | 4.3511e-11 | 2.4286e-09 | 2.3851e-09 | 4.3511e-11 | 2.4286e-09 | 6.1565e-06
2545 | 0.046575 | 7.9645e-10 | 1.2109e-11 | 8.0856e-10 | 2.621e-10 | 4.7511e-12 | 2.6685e-10 | 2.621e-10 | 4.7511e-12 | 2.6685e-10 | 6.7914e-07
2555 | 0.045875 | 1.0684e-10 | 1.6216e-12 | 1.0846e-10 | 3.5161e-11 | 6.3333e-13 | 3.5794e-11 | 3.5161e-11 | 6.3333e-13 | 3.5794e-11 | 9.1453e-08
2565 | 0.045175 | 1.6682e-11 | 2.5275e-13 | 1.6934e-11 | 5.4897e-12 | 9.826e-14 | 5.5879e-12 | 5.4897e-12 | 9.826e-14 | 5.5879e-12 | 1.4333e-08
2575 | 0.0445 | 2.9375e-12 | 4.4431e-14 | 2.9819e-12 | 9.6668e-13 | 1.7194e-14 | 9.8387e-13 | 9.6668e-13 | 1.7194e-14 | 9.8387e-13 | 2.5335e-09
2585 | 0.043525 | 5.6644e-13 | 8.5533e-15 | 5.7499e-13 | 1.8641e-13 | 3.2949e-15 | 1.897e-13 | 1.8641e-13 | 3.2949e-15 | 1.897e-13 | 4.9038e-10
2595 | 0.043075 | 1.1996e-13 | 1.8084e-15 | 1.2177e-13 | 3.9477e-14 | 6.9344e-16 | 4.0171e-14 | 3.9477e-14 | 6.9344e-16 | 4.0171e-14 | 1.0424e-10
2605 | 0.04275 | 1.9237e-14 | 2.8952e-16 | 1.9527e-14 | 6.3308e-15 | 1.1051e-16 | 6.4413e-15 | 6.3308e-15 | 1.1051e-16 | 6.4413e-15 | 1.678e-11
2615 | 0.04225 | 5.2081e-15 | 7.8251e-17 | 5.2863e-15 | 1.7139e-15 | 2.9734e-17 | 1.7436e-15 | 1.7139e-15 | 2.9734e-17 | 1.7436e-15 | 4.5596e-12
2625 | 0.041075 | 1.6713e-15 | 2.507e-17 | 1.6964e-15 | 5.5001e-16 | 9.4831e-18 | 5.5949e-16 | 5.5001e-16 | 9.4831e-18 | 5.5949e-16 | 1.4687e-12
2635 | 0.04085 | 5.9825e-16 | 8.9594e-18 | 6.0721e-16 | 1.9687e-16 | 3.3736e-18 | 2.0025e-16 | 1.9687e-16 | 3.3736e-18 | 2.0025e-16 | 5.2765e-13
2645 | 0.04015 | 2.2384e-16 | 3.3469e-18 | 2.2719e-16 | 7.3663e-17 | 1.2546e-18 | 7.4917e-17 | 7.3663e-17 | 1.2546e-18 | 7.4917e-17 | 1.9816e-13
2655 | 0.039675 | 8.7782e-17 | 1.3104e-18 | 8.9093e-17 | 2.8888e-17 | 4.89e-19 | 2.9377e-17 | 2.8888e-17 | 4.89e-19 | 2.9377e-17 | 7.7996e-14
2665 | 0.03915 | 3.5537e-17 | 5.2967e-19 | 3.6067e-17 | 1.1695e-17 | 1.9676e-19 | 1.1892e-17 | 1.1695e-17 | 1.9676e-19 | 1.1892e-17 | 3.1691e-14
2675 | 0.038675 | 1.4808e-17 | 2.2036e-19 | 1.5028e-17 | 4.8731e-18 | 8.1491e-20 | 4.9546e-18 | 4.8731e-18 | 8.1491e-20 | 4.9546e-18 | 1.3253e-14
2685 | 0.03815 | 6.3103e-18 | 9.3759e-20 | 6.4041e-18 | 2.0766e-18 | 3.4518e-20 | 2.1112e-18 | 2.0766e-18 | 3.4518e-20 | 2.1112e-18 | 5.6685e-15
2695 | 0.037475 | 2.7349e-18 | 4.0572e-20 | 2.7754e-18 | 9e-19 | 1.487e-20 | 9.1487e-19 | 9e-19 | 1.487e-20 | 9.1487e-19 | 2.4656e-15
2705 | 0.0369 | 3.0992e-18 | 4.5907e-20 | 3.1451e-18 | 1.0199e-18 | 1.675e-20 | 1.0367e-18 | 1.0199e-18 | 1.675e-20 | 1.0367e-18 | 2.8042e-15
2715 | 0.036575 | 9.3556e-18 | 1.3837e-19 | 9.494e-18 | 3.0788e-18 | 5.0262e-20 | 3.1291e-18 | 3.0788e-18 | 5.0262e-20 | 3.1291e-18 | 8.4954e-15
2725 | 0.03615 | 2.9348e-17 | 4.334e-19 | 2.9782e-17 | 9.6581e-18 | 1.5673e-19 | 9.8148e-18 | 9.6581e-18 | 1.5673e-19 | 9.8148e-18 | 2.6745e-14
2735 | 0.035725 | 9.6338e-17 | 1.4205e-18 | 9.7758e-17 | 3.1703e-17 | 5.1144e-19 | 3.2215e-17 | 3.1703e-17 | 5.1144e-19 | 3.2215e-17 | 8.8107e-14
2745 | 0.035375 | 3.3333e-16 | 4.9078e-18 | 3.3824e-16 | 1.0969e-16 | 1.7592e-18 | 1.1145e-16 | 1.0969e-16 | 1.7592e-18 | 1.1145e-16 | 3.0594e-13
2755 | 0.0349 | 1.2165e-15 | 1.7885e-17 | 1.2344e-15 | 4.0034e-16 | 6.3824e-18 | 4.0672e-16 | 4.0034e-16 | 6.3824e-18 | 4.0672e-16 | 1.1205e-12
2765 | 0.034425 | 4.737e-15 | 6.954e-17 | 4.8065e-15 | 1.5589e-15 | 2.4706e-17 | 1.5836e-15 | 1.5589e-15 | 2.4706e-17 | 1.5836e-15 | 4.3786e-12
2775 | 0.033925 | 1.9865e-14 | 2.9121e-16 | 2.0157e-14 | 6.5374e-15 | 1.0301e-16 | 6.6404e-15 | 6.5374e-15 | 1.0301e-16 | 6.6404e-15 | 1.8427e-11
2785 | 0.0334 | 9.0926e-14 | 1.331e-15 | 9.2257e-14 | 2.9922e-14 | 4.6872e-16 | 3.0391e-14 | 2.9922e-14 | 4.6872e-16 | 3.0391e-14 | 8.4639e-11
2795 | 0.03295 | 4.639e-13 | 6.7809e-15 | 4.7068e-13 | 1.5266e-13 | 2.3775e-15 | 1.5504e-13 | 1.5266e-13 | 2.3775e-15 | 1.5504e-13 | 4.3333e-10
2805 | 0.03255 | 2.0436e-12 | 2.983e-14 | 2.0735e-12 | 6.7253e-13 | 1.0413e-14 | 6.8294e-13 | 6.7253e-13 | 1.0413e-14 | 6.8294e-13 | 1.9157e-09
2815 | 0.032275 | 7.3971e-12 | 1.0782e-13 | 7.5049e-12 | 2.4343e-12 | 3.7474e-14 | 2.4718e-12 | 2.4343e-12 | 3.7474e-14 | 2.4718e-12 | 6.958e-09
2825 | 0.03185 | 2.8442e-11 | 4.1399e-13 | 2.8856e-11 | 9.3598e-12 | 1.4326e-13 | 9.5031e-12 | 9.3598e-12 | 1.4326e-13 | 9.5031e-12 | 2.6846e-08
2835 | 0.031475 | 1.183e-10 | 1.7195e-12 | 1.2002e-10 | 3.8929e-11 | 5.9244e-13 | 3.9522e-11 | 3.8929e-11 | 5.9244e-13 | 3.9522e-11 | 1.1204e-07
2845 | 0.030975 | 5.3792e-10 | 7.8082e-12 | 5.4573e-10 | 1.7702e-10 | 2.6786e-12 | 1.797e-10 | 1.7702e-10 | 2.6786e-12 | 1.797e-10 | 5.1125e-07
2855 | 0.030425 | 2.7428e-09 | 3.9759e-11 | 2.7826e-09 | 9.0262e-10 | 1.358e-11 | 9.162e-10 | 9.0262e-10 | 1.358e-11 | 9.162e-10 | 2.6157e-06
2865 | 0.02995 | 1.6303e-08 | 2.36e-10 | 1.6539e-08 | 5.365e-09 | 8.0261e-11 | 5.4453e-09 | 5.365e-09 | 8.0261e-11 | 5.4453e-09 | 1.5601e-05
2875 | 0.02945 | 1.1923e-07 | 1.7236e-09 | 1.2095e-07 | 3.9236e-08 | 5.8366e-10 | 3.9819e-08 | 3.9236e-08 | 5.8366e-10 | 3.9819e-08 | 0.00011448
2885 | 0.029225 | 1.2089e-06 | 1.7454e-08 | 1.2264e-06 | 3.9783e-07 | 5.8848e-09 | 4.0372e-07 | 3.9783e-07 | 5.8848e-09 | 4.0372e-07 | 0.0011647
2895 | 0.028975 | 2.2316e-05 | 3.218e-07 | 2.2638e-05 | 7.3439e-06 | 1.0804e-07 | 7.4519e-06 | 7.3439e-06 | 1.0804e-07 | 7.4519e-06 | 0.021573
2905 | 0.028675 | 0.00021432 | 3.0891e-06 | 0.00021741 | 7.0531e-05 | 1.0321e-06 | 7.1563e-05 | 7.0531e-05 | 1.0321e-06 | 7.1563e-05 | 0.20789
2915 | 0.028225 | 0.00025234 | 3.6328e-06 | 0.00025597 | 8.304e-05 | 1.2084e-06 | 8.4249e-05 | 8.304e-05 | 1.2084e-06 | 8.4249e-05 | 0.24558
2925 | 0.0278 | 0.00029901 | 4.3002e-06 | 0.00030331 | 9.84e-05 | 1.4241e-06 | 9.9825e-05 | 9.84e-05 | 1.4241e-06 | 9.9825e-05 | 0.29199
2935 | 0.027325 | 0.00035589 | 5.1129e-06 | 0.000361 | 0.00011712 | 1.6857e-06 | 0.0001188 | 0.00011712 | 1.6857e-06 | 0.0001188 | 0.34868
2945 | 0.02685 | 0.00042654 | 6.1221e-06 | 0.00043266 | 0.00014037 | 2.0094e-06 | 0.00014238 | 0.00014037 | 2.0094e-06 | 0.00014238 | 0.4193
2955 | 0.026575 | 0.0005192 | 7.4459e-06 | 0.00052665 | 0.00017086 | 2.4328e-06 | 0.00017329 | 0.00017086 | 2.4328e-06 | 0.00017329 | 0.51209
2965 | 0.026275 | 0.00063737 | 9.134e-06 | 0.00064651 | 0.00020975 | 2.9706e-06 | 0.00021272 | 0.00020975 | 2.9706e-06 | 0.00021272 | 0.63072
2975 | 0.025975 | 0.00079113 | 1.1331e-05 | 0.00080246 | 0.00026035 | 3.6677e-06 | 0.00026402 | 0.00026035 | 3.6677e-06 | 0.00026402 | 0.78545
2985 | 0.025675 | 0.00099514 | 1.4249e-05 | 0.0010094 | 0.00032749 | 4.5894e-06 | 0.00033208 | 0.00032749 | 4.5894e-06 | 0.00033208 | 0.99125
2995 | 0.0254 | 0.0012742 | 1.8246e-05 | 0.0012925 | 0.00041933 | 5.8463e-06 | 0.00042518 | 0.00041933 | 5.8463e-06 | 0.00042518 | 1.2734
3005 | 0.025125 | 0.0014515 | 2.0776e-05 | 0.0014723 | 0.00047767 | 6.6247e-06 | 0.00048429 | 0.00047767 | 6.6247e-06 | 0.00048429 | 1.4553
3015 | 0.024875 | 0.0014484 | 2.0707e-05 | 0.0014691 | 0.00047664 | 6.5748e-06 | 0.00048321 | 0.00047664 | 6.5748e-06 | 0.00048321 | 1.4569
3025 | 0.024525 | 0.0014393 | 2.0553e-05 | 0.0014599 | 0.00047367 | 6.4987e-06 | 0.00048017 | 0.00047367 | 6.4987e-06 | 0.00048017 | 1.4525
3035 | 0.024175 | 0.0014302 | 2.0399e-05 | 0.0014506 | 0.00047066 | 6.4227e-06 | 0.00047708 | 0.00047066 | 6.4227e-06 | 0.00047708 | 1.4479
3045 | 0.023975 | 0.0014299 | 2.0371e-05 | 0.0014503 | 0.00047056 | 6.387e-06 | 0.00047694 | 0.00047056 | 6.387e-06 | 0.00047694 | 1.4523
3055 | 0.0239 | 0.0014372 | 2.0451e-05 | 0.0014576 | 0.00047295 | 6.3854e-06 | 0.00047934 | 0.00047295 | 6.3854e-06 | 0.00047934 | 1.4644
3065 | 0.02355 | 0.001428 | 2.0297e-05 | 0.0014483 | 0.00046993 | 6.3109e-06 | 0.00047624 | 0.00046993 | 6.3109e-06 | 0.00047624 | 1.4597
3075 | 0.02335 | 0.001428 | 2.0274e-05 | 0.0014483 | 0.00046993 | 6.2774e-06 | 0.00047621 | 0.00046993 | 6.2774e-06 | 0.00047621 | 1.4643
3085 | 0.023 | 0.0014189 | 2.0123e-05 | 0.001439 | 0.00046695 | 6.2047e-06 | 0.00047315 | 0.00046695 | 6.2047e-06 | 0.00047315 | 1.4597
3095 | 0.0226 | 0.0014069 | 1.9931e-05 | 0.0014268 | 0.00046299 | 6.1197e-06 | 0.00046911 | 0.00046299 | 6.1197e-06 | 0.00046911 | 1.4519
3105 | 0.022275 | 0.0013877 | 1.9637e-05 | 0.0014074 | 0.00045668 | 6.005e-06 | 0.00046269 | 0.00045668 | 6.005e-06 | 0.00046269 | 1.4366
3115 | 0.02185 | 0.0014236 | 2.0127e-05 | 0.0014437 | 0.00046847 | 6.1286e-06 | 0.0004746 | 0.00046847 | 6.1286e-06 | 0.0004746 | 1.4784
3125 | 0.0216 | 0.0014936 | 2.1102e-05 | 0.0015147 | 0.00049153 | 6.3976e-06 | 0.00049793 | 0.00049153 | 6.3976e-06 | 0.00049793 | 1.556
3135 | 0.021375 | 0.0015813 | 2.2327e-05 | 0.0016036 | 0.00052037 | 6.739e-06 | 0.00052711 | 0.00052037 | 6.739e-06 | 0.00052711 | 1.6525
3145 | 0.021075 | 0.0016782 | 2.3683e-05 | 0.0017019 | 0.00055227 | 7.1162e-06 | 0.00055938 | 0.00055227 | 7.1162e-06 | 0.00055938 | 1.7593
3155 | 0.0208 | 0.0017926 | 2.5287e-05 | 0.0018179 | 0.00058992 | 7.5636e-06 | 0.00059749 | 0.00058992 | 7.5636e-06 | 0.00059749 | 1.8851
3165 | 0.02065 | 0.0019364 | 2.7307e-05 | 0.0019638 | 0.00063726 | 8.1303e-06 | 0.00064539 | 0.00063726 | 8.1303e-06 | 0.00064539 | 2.0426
3175 | 0.02045 | 0.0020981 | 2.9581e-05 | 0.0021276 | 0.00069044 | 8.7658e-06 | 0.00069921 | 0.00069044 | 8.7658e-06 | 0.00069921 | 2.22
3185 | 0.020225 | 0.0022835 | 3.2194e-05 | 0.0023157 | 0.00075146 | 9.4944e-06 | 0.00076095 | 0.00075146 | 9.4944e-06 | 0.00076095 | 2.4236
3195 | 0.020075 | 0.0025105 | 3.54e-05 | 0.0025459 | 0.00082616 | 1.0388e-05 | 0.00083655 | 0.00082616 | 1.0388e-05 | 0.00083655 | 2.6728
3205 | 0.019875 | 0.0025724 | 3.6249e-05 | 0.0026086 | 0.00084652 | 1.0592e-05 | 0.00085711 | 0.00084652 | 1.0592e-05 | 0.00085711 | 2.7471
3215 | 0.019625 | 0.0024454 | 3.4406e-05 | 0.0024798 | 0.00080476 | 1.0017e-05 | 0.00081477 | 0.00080476 | 1.0017e-05 | 0.00081477 | 2.6195
3225 | 0.019425 | 0.002333 | 3.2774e-05 | 0.0023658 | 0.00076776 | 9.5078e-06 | 0.00077727 | 0.00076776 | 9.5078e-06 | 0.00077727 | 2.5067
3235 | 0.0193 | 0.0022364 | 3.1369e-05 | 0.0022678 | 0.00073597 | 9.0675e-06 | 0.00074504 | 0.00073597 | 9.0675e-06 | 0.00074504 | 2.4102
3245 | 0.019125 | 0.00214 | 2.9972e-05 | 0.00217 | 0.00070424 | 8.6322e-06 | 0.00071287 | 0.00070424 | 8.6322e-06 | 0.00071287 | 2.3133
3255 | 0.018925 | 0.0020464 | 2.8621e-05 | 0.002075 | 0.00067345 | 8.2128e-06 | 0.00068166 | 0.00067345 | 8.2128e-06 | 0.00068166 | 2.2188
3265 | 0.0187 | 0.0019555 | 2.7311e-05 | 0.0019828 | 0.00064352 | 7.8081e-06 | 0.00065133 | 0.00064352 | 7.8081e-06 | 0.00065133 | 2.1266
3275 | 0.0185 | 0.0018721 | 2.6109e-05 | 0.0018982 | 0.00061607 | 7.4372e-06 | 0.00062351 | 0.00061607 | 7.4372e-06 | 0.00062351 | 2.042
3285 | 0.018325 | 0.0017955 | 2.5008e-05 | 0.0018205 | 0.00059087 | 7.097e-06 | 0.00059797 | 0.00059087 | 7.097e-06 | 0.00059797 | 1.9643
3295 | 0.01805 | 0.0017133 | 2.3832e-05 | 0.0017372 | 0.00056383 | 6.7382e-06 | 0.00057057 | 0.00056383 | 6.7382e-06 | 0.00057057 | 1.88
3305 | 0.01785 | 0.0017508 | 2.4335e-05 | 0.0017751 | 0.00057616 | 6.8521e-06 | 0.00058301 | 0.00057616 | 6.8521e-06 | 0.00058301 | 1.9269
3315 | 0.01755 | 0.0019018 | 2.6434e-05 | 0.0019282 | 0.00062585 | 7.4082e-06 | 0.00063325 | 0.00062585 | 7.4082e-06 | 0.00063325 | 2.0992
3325 | 0.01725 | 0.0020738 | 2.883e-05 | 0.0021026 | 0.00068246 | 8.041e-06 | 0.0006905 | 0.00068246 | 8.041e-06 | 0.0006905 | 2.2959
3335 | 0.017 | 0.0022783 | 3.1684e-05 | 0.00231 | 0.00074977 | 8.7937e-06 | 0.00075856 | 0.00074977 | 8.7937e-06 | 0.00075856 | 2.5298
3345 | 0.016775 | 0.0025205 | 3.5071e-05 | 0.0025555 | 0.00082945 | 9.6844e-06 | 0.00083913 | 0.00082945 | 9.6844e-06 | 0.00083913 | 2.8069
3355 | 0.0165 | 0.0027983 | 3.897e-05 | 0.0028373 | 0.00092089 | 1.0704e-05 | 0.00093159 | 0.00092089 | 1.0704e-05 | 0.00093159 | 3.1255
3365 | 0.0163 | 0.0031465 | 4.3873e-05 | 0.0031904 | 0.0010355 | 1.1984e-05 | 0.0010474 | 0.0010355 | 1.1984e-05 | 0.0010474 | 3.5247
3375 | 0.0161 | 0.0035754 | 4.9941e-05 | 0.0036253 | 0.0011766 | 1.356e-05 | 0.0011902 | 0.0011766 | 1.356e-05 | 0.0011902 | 4.0168
3385 | 0.015975 | 0.0041403 | 5.7977e-05 | 0.0041983 | 0.0013625 | 1.5639e-05 | 0.0013782 | 0.0013625 | 1.5639e-05 | 0.0013782 | 4.6651
3395 | 0.015775 | 0.0048726 | 6.8479e-05 | 0.0049411 | 0.0016035 | 1.8334e-05 | 0.0016218 | 0.0016035 | 1.8334e-05 | 0.0016218 | 5.5061
3405 | 0.015625 | 0.0054668 | 7.7043e-05 | 0.0055439 | 0.0017991 | 2.0486e-05 | 0.0018195 | 0.0017991 | 2.0486e-05 | 0.0018195 | 6.1955
3415 | 0.015475 | 0.0057032 | 8.0427e-05 | 0.0057836 | 0.0018768 | 2.1274e-05 | 0.0018981 | 0.0018768 | 2.1274e-05 | 0.0018981 | 6.4821
3425 | 0.0153 | 0.0059536 | 8.4028e-05 | 0.0060377 | 0.0019593 | 2.2107e-05 | 0.0019814 | 0.0019593 | 2.2107e-05 | 0.0019814 | 6.7862
3435 | 0.015175 | 0.0062521 | 8.8329e-05 | 0.0063404 | 0.0020575 | 2.311e-05 | 0.0020806 | 0.0020575 | 2.311e-05 | 0.0020806 | 7.1468
3445 | 0.015 | 0.0065647 | 9.2863e-05 | 0.0066576 | 0.0021604 | 2.4157e-05 | 0.0021845 | 0.0021604 | 2.4157e-05 | 0.0021845 | 7.5257
3455 | 0.014875 | 0.0069431 | 9.8365e-05 | 0.0070414 | 0.0022849 | 2.5436e-05 | 0.0023103 | 0.0022849 | 2.5436e-05 | 0.0023103 | 7.9821
3465 | 0.014775 | 0.0073922 | 0.00010493 | 0.0074971 | 0.0024327 | 2.6962e-05 | 0.0024596 | 0.0024327 | 2.6962e-05 | 0.0024596 | 8.5226
3475 | 0.0146 | 0.0078818 | 0.00011215 | 0.0079939 | 0.0025938 | 2.8623e-05 | 0.0026224 | 0.0025938 | 2.8623e-05 | 0.0026224 | 9.1128
3485 | 0.014475 | 0.0085112 | 0.00012148 | 0.0086327 | 0.0028009 | 3.0777e-05 | 0.0028317 | 0.0028009 | 3.0777e-05 | 0.0028317 | 9.8684
3495 | 0.0143 | 0.0092992 | 0.0001333 | 0.0094325 | 0.0030602 | 3.3485e-05 | 0.0030937 | 0.0030602 | 3.3485e-05 | 0.0030937 | 10.8126
3505 | 0.014175 | 0.0098258 | 0.00014121 | 0.009967 | 0.0032335 | 3.5226e-05 | 0.0032688 | 0.0032335 | 3.5226e-05 | 0.0032688 | 11.457
3515 | 0.014 | 0.0097619 | 0.00014019 | 0.0099021 | 0.0032125 | 3.4834e-05 | 0.0032473 | 0.0032125 | 3.4834e-05 | 0.0032473 | 11.4144
3525 | 0.013875 | 0.0097337 | 0.00013968 | 0.0098734 | 0.0032032 | 3.4572e-05 | 0.0032378 | 0.0032032 | 3.4572e-05 | 0.0032378 | 11.4132
3535 | 0.013775 | 0.0097246 | 0.00013945 | 0.0098641 | 0.0032002 | 3.4379e-05 | 0.0032346 | 0.0032002 | 3.4379e-05 | 0.0032346 | 11.4343
3545 | 0.013675 | 0.0097175 | 0.00013925 | 0.0098567 | 0.0031979 | 3.4195e-05 | 0.0032321 | 0.0031979 | 3.4195e-05 | 0.0032321 | 11.4577
3555 | 0.0135 | 0.0096592 | 0.00013833 | 0.0097975 | 0.0031787 | 3.3832e-05 | 0.0032125 | 0.0031787 | 3.3832e-05 | 0.0032125 | 11.4205
3565 | 0.013375 | 0.0096393 | 0.00013796 | 0.0097773 | 0.0031722 | 3.3607e-05 | 0.0032058 | 0.0031722 | 3.3607e-05 | 0.0032058 | 11.4285
3575 | 0.0132 | 0.0095872 | 0.00013713 | 0.0097243 | 0.003155 | 3.3272e-05 | 0.0031883 | 0.003155 | 3.3272e-05 | 0.0031883 | 11.3981
3585 | 0.013075 | 0.0095769 | 0.00013691 | 0.0097139 | 0.0031516 | 3.3084e-05 | 0.0031847 | 0.0031516 | 3.3084e-05 | 0.0031847 | 11.4172
3595 | 0.012925 | 0.0095577 | 0.00013656 | 0.0096942 | 0.0031453 | 3.2867e-05 | 0.0031782 | 0.0031453 | 3.2867e-05 | 0.0031782 | 11.4255
3605 | 0.0128 | 0.0095354 | 0.00013616 | 0.0096716 | 0.003138 | 3.2641e-05 | 0.0031706 | 0.003138 | 3.2641e-05 | 0.0031706 | 11.43
3615 | 0.012675 | 0.0094802 | 0.00013527 | 0.0096155 | 0.0031198 | 3.2305e-05 | 0.0031521 | 0.0031198 | 3.2305e-05 | 0.0031521 | 11.3949
3625 | 0.012575 | 0.0094439 | 0.00013465 | 0.0095786 | 0.0031079 | 3.2035e-05 | 0.0031399 | 0.0031079 | 3.2035e-05 | 0.0031399 | 11.3821
3635 | 0.012475 | 0.009408 | 0.00013403 | 0.009542 | 0.003096 | 3.1769e-05 | 0.0031278 | 0.003096 | 3.1769e-05 | 0.0031278 | 11.3695
3645 | 0.012375 | 0.0093724 | 0.00013342 | 0.0095058 | 0.0030843 | 3.1506e-05 | 0.0031158 | 0.0030843 | 3.1506e-05 | 0.0031158 | 11.3572
3655 | 0.012225 | 0.0092994 | 0.00013228 | 0.0094316 | 0.0030603 | 3.112e-05 | 0.0030914 | 0.0030603 | 3.112e-05 | 0.0030914 | 11.2991
3665 | 0.01215 | 0.0092839 | 0.00013197 | 0.0094159 | 0.0030552 | 3.0929e-05 | 0.0030861 | 0.0030552 | 3.0929e-05 | 0.0030861 | 11.3107
3675 | 0.011975 | 0.0091927 | 0.00013058 | 0.0093233 | 0.0030252 | 3.0488e-05 | 0.0030557 | 0.0030252 | 3.0488e-05 | 0.0030557 | 11.2296
3685 | 0.011825 | 0.0091213 | 0.00012947 | 0.0092508 | 0.0030017 | 3.0117e-05 | 0.0030318 | 0.0030017 | 3.0117e-05 | 0.0030318 | 11.1722
3695 | 0.0117 | 0.0090703 | 0.00012866 | 0.009199 | 0.0029849 | 2.9815e-05 | 0.0030147 | 0.0029849 | 2.9815e-05 | 0.0030147 | 11.1394
3705 | 0.011575 | 0.0090198 | 0.00012785 | 0.0091476 | 0.0029683 | 2.9518e-05 | 0.0029978 | 0.0029683 | 2.9518e-05 | 0.0029978 | 11.1068
3715 | 0.011475 | 0.0089883 | 0.00012732 | 0.0091156 | 0.0029579 | 2.9285e-05 | 0.0029872 | 0.0029579 | 2.9285e-05 | 0.0029872 | 11.0974
3725 | 0.011375 | 0.0089574 | 0.0001268 | 0.0090842 | 0.0029478 | 2.9057e-05 | 0.0029768 | 0.0029478 | 2.9057e-05 | 0.0029768 | 11.0886
3735 | 0.01125 | 0.0089075 | 0.00012602 | 0.0090335 | 0.0029313 | 2.8769e-05 | 0.0029601 | 0.0029313 | 2.8769e-05 | 0.0029601 | 11.056
3745 | 0.011075 | 0.0088184 | 0.00012468 | 0.008943 | 0.002902 | 2.8356e-05 | 0.0029303 | 0.002902 | 2.8356e-05 | 0.0029303 | 10.9741
3755 | 0.010975 | 0.0087894 | 0.00012419 | 0.0089136 | 0.0028925 | 2.814e-05 | 0.0029206 | 0.0028925 | 2.814e-05 | 0.0029206 | 10.9669
3765 | 0.0109 | 0.0087815 | 0.00012401 | 0.0089055 | 0.0028899 | 2.7993e-05 | 0.0029179 | 0.0028899 | 2.7993e-05 | 0.0029179 | 10.9857
3775 | 0.0108 | 0.0087546 | 0.00012356 | 0.0088781 | 0.002881 | 2.7787e-05 | 0.0029088 | 0.002881 | 2.7787e-05 | 0.0029088 | 10.9807
3785 | 0.010675 | 0.0087084 | 0.00012284 | 0.0088313 | 0.0028658 | 2.7521e-05 | 0.0028933 | 0.0028658 | 2.7521e-05 | 0.0028933 | 10.9513
3795 | 0.010575 | 0.0086838 | 0.00012243 | 0.0088063 | 0.0028577 | 2.7325e-05 | 0.002885 | 0.0028577 | 2.7325e-05 | 0.002885 | 10.9487
3805 | 0.010475 | 0.0084949 | 0.00011956 | 0.0086145 | 0.0027955 | 2.6616e-05 | 0.0028222 | 0.0027955 | 2.6616e-05 | 0.0028222 | 10.7383
3815 | 0.010375 | 0.0082896 | 0.00011646 | 0.0084061 | 0.002728 | 2.5863e-05 | 0.0027538 | 0.002728 | 2.5863e-05 | 0.0027538 | 10.5059
3825 | 0.0103 | 0.0081623 | 0.00011451 | 0.0082768 | 0.0026861 | 2.5357e-05 | 0.0027114 | 0.0026861 | 2.5357e-05 | 0.0027114 | 10.3712
3835 | 0.010225 | 0.0080628 | 0.00011298 | 0.0081758 | 0.0026534 | 2.4942e-05 | 0.0026783 | 0.0026534 | 2.4942e-05 | 0.0026783 | 10.2713
3845 | 0.010125 | 0.0079626 | 0.00011146 | 0.0080741 | 0.0026204 | 2.4528e-05 | 0.0026449 | 0.0026204 | 2.4528e-05 | 0.0026449 | 10.1697
3855 | 0.01001 | 0.0078657 | 0.00011 | 0.0079757 | 0.0025885 | 2.4128e-05 | 0.0026126 | 0.0025885 | 2.4128e-05 | 0.0026126 | 10.0716
3865 | 0.0098975 | 0.0077844 | 0.00010878 | 0.0078932 | 0.0025617 | 2.3779e-05 | 0.0025855 | 0.0025617 | 2.3779e-05 | 0.0025855 | 9.993
3875 | 0.00981 | 0.0077366 | 0.00010803 | 0.0078447 | 0.002546 | 2.3535e-05 | 0.0025696 | 0.002546 | 2.3535e-05 | 0.0025696 | 9.957
3885 | 0.009715 | 0.0076992 | 0.00010744 | 0.0078066 | 0.0025337 | 2.3325e-05 | 0.002557 | 0.0025337 | 2.3325e-05 | 0.002557 | 9.934
3895 | 0.0096375 | 0.0076979 | 0.00010738 | 0.0078053 | 0.0025333 | 2.3226e-05 | 0.0025565 | 0.0025333 | 2.3226e-05 | 0.0025565 | 9.9575
3905 | 0.009575 | 0.0077326 | 0.00010784 | 0.0078404 | 0.0025447 | 2.3234e-05 | 0.0025679 | 0.0025447 | 2.3234e-05 | 0.0025679 | 10.0277
3915 | 0.0094825 | 0.0077435 | 0.00010797 | 0.0078515 | 0.0025483 | 2.3169e-05 | 0.0025714 | 0.0025483 | 2.3169e-05 | 0.0025714 | 10.0672
3925 | 0.0093825 | 0.0077519 | 0.00010807 | 0.0078599 | 0.002551 | 2.3096e-05 | 0.0025741 | 0.002551 | 2.3096e-05 | 0.0025741 | 10.1034
3935 | 0.0092875 | 0.0077687 | 0.00010829 | 0.007877 | 0.0025566 | 2.305e-05 | 0.0025796 | 0.0025566 | 2.305e-05 | 0.0025796 | 10.1508
3945 | 0.009185 | 0.0077847 | 0.0001085 | 0.0078932 | 0.0025618 | 2.3001e-05 | 0.0025848 | 0.0025618 | 2.3001e-05 | 0.0025848 | 10.1971
3955 | 0.0090725 | 0.007799 | 0.0001087 | 0.0079077 | 0.0025665 | 2.2947e-05 | 0.0025895 | 0.0025665 | 2.2947e-05 | 0.0025895 | 10.2414
3965 | 0.0089925 | 0.0078508 | 0.00010943 | 0.0079602 | 0.0025836 | 2.3004e-05 | 0.0026066 | 0.0025836 | 2.3004e-05 | 0.0026066 | 10.3351
3975 | 0.0088975 | 0.0079032 | 0.00011018 | 0.0080134 | 0.0026008 | 2.3062e-05 | 0.0026239 | 0.0026008 | 2.3062e-05 | 0.0026239 | 10.43
3985 | 0.008805 | 0.0079791 | 0.00011128 | 0.0080904 | 0.0026258 | 2.3187e-05 | 0.002649 | 0.0026258 | 2.3187e-05 | 0.002649 | 10.5562
3995 | 0.008715 | 0.0080967 | 0.000113 | 0.0082097 | 0.0026645 | 2.3433e-05 | 0.0026879 | 0.0026645 | 2.3433e-05 | 0.0026879 | 10.7383
4005 | 0.00868 | 0.0085466 | 0.00011964 | 0.0086663 | 0.0028126 | 2.4635e-05 | 0.0028372 | 0.0028126 | 2.4635e-05 | 0.0028372 | 11.363

## Atmospheric transmission
Wavelength (nm) | Rayleigh scattering | Turbidity | Aerosol scattering & absorption | Water vapour absorption | Ozone absorption | Unmixed gas absorption
205 | 1.2665e-09 | 0.20969 | 0.5293 | 1 | 1 | 1
215 | 7.774e-08 | 0.19968 | 0.54563 | 1 | 1 | 1
225 | 1.7354e-06 | 0.19056 | 0.56092 | 1 | 1 | 1
235 | 1.8852e-05 | 0.18224 | 0.57527 | 1 | 1 | 1
245 | 0.00012121 | 0.1746 | 0.58876 | 1 | 1 | 1
255 | 0.00052807 | 0.16757 | 0.60145 | 1 | 1 | 1
265 | 0.0017151 | 0.16108 | 0.61342 | 1 | 1 | 1
275 | 0.0044483 | 0.15506 | 0.62472 | 1 | 1 | 1
285 | 0.0096897 | 0.14947 | 0.6354 | 1 | 1 | 1
295 | 0.018405 | 0.14427 | 0.64551 | 1 | 1 | 1
305 | 0.03136 | 0.13941 | 0.65509 | 1 | 0.0076064 | 1
315 | 0.048979 | 0.13487 | 0.66419 | 1 | 0.25356 | 1
325 | 0.071301 | 0.13061 | 0.67283 | 1 | 0.67961 | 1
335 | 0.098019 | 0.1266 | 0.68106 | 1 | 0.9266 | 1
345 | 0.12856 | 0.12283 | 0.68889 | 1 | 0.98087 | 1
355 | 0.1622 | 0.11928 | 0.69636 | 1 | 0.99645 | 1
365 | 0.19813 | 0.11592 | 0.70348 | 1 | 1 | 1
375 | 0.23558 | 0.11275 | 0.71029 | 1 | 1 | 1
385 | 0.27381 | 0.10974 | 0.7168 | 1 | 1 | 1
395 | 0.31219 | 0.10689 | 0.72303 | 1 | 1 | 1
405 | 0.3502 | 0.10418 | 0.72901 | 1 | 1 | 1
415 | 0.3874 | 0.1016 | 0.73473 | 1 | 1 | 1
425 | 0.42346 | 0.099144 | 0.74022 | 1 | 1 | 1
435 | 0.45816 | 0.096804 | 0.7455 | 1 | 1 | 1
445 | 0.49132 | 0.094569 | 0.75057 | 1 | 0.99848 | 1
455 | 0.52285 | 0.092435 | 0.75545 | 1 | 0.99544 | 1
465 | 0.55269 | 0.090393 | 0.76014 | 1 | 0.99241 | 1
475 | 0.58082 | 0.088438 | 0.76466 | 1 | 0.98838 | 1
485 | 0.60728 | 0.086565 | 0.76902 | 1 | 0.98237 | 1
495 | 0.63209 | 0.084769 | 0.77322 | 1 | 0.97441 | 1
505 | 0.65532 | 0.082908 | 0.7776 | 1 | 0.96505 | 1
515 | 0.67703 | 0.080971 | 0.78219 | 1 | 0.95626 | 1
525 | 0.6973 | 0.079114 | 0.7866 | 1 | 0.94515 | 1
535 | 0.7162 | 0.077334 | 0.79086 | 1 | 0.93227 | 1
545 | 0.73382 | 0.075626 | 0.79497 | 1 | 0.92191 | 1
555 | 0.75024 | 0.073986 | 0.79894 | 1 | 0.90911 | 1
565 | 0.76553 | 0.07241 | 0.80277 | 1 | 0.89308 | 1
575 | 0.77977 | 0.070894 | 0.80647 | 0.98881 | 0.88537 | 1
585 | 0.79303 | 0.069435 | 0.81005 | 0.97645 | 0.88576 | 1
595 | 0.80538 | 0.06803 | 0.81351 | 0.97161 | 0.88597 | 1
605 | 0.81688 | 0.066676 | 0.81685 | 0.9861 | 0.88544 | 1
615 | 0.8276 | 0.065371 | 0.8201 | 1 | 0.89195 | 1
625 | 0.83759 | 0.064111 | 0.82324 | 1 | 0.90565 | 1
635 | 0.84691 | 0.062896 | 0.82628 | 1 | 0.91705 | 1
645 | 0.8556 | 0.061722 | 0.82923 | 1 | 0.92606 | 1
655 | 0.86371 | 0.060587 | 0.83209 | 1 | 0.93515 | 1
665 | 0.87128 | 0.05949 | 0.83486 | 1 | 0.98135 | 1
675 | 0.87836 | 0.058429 | 0.83755 | 0.99544 | 0.98721 | 0.94505
685 | 0.88497 | 0.057402 | 0.84017 | 0.99086 | 0.977 | 0.91237
695 | 0.89116 | 0.056407 | 0.84271 | 0.98941 | 0.97441 | 0.914
705 | 0.89695 | 0.055444 | 0.84517 | 0.99034 | 0.97938 | 0.95302
715 | 0.90237 | 0.05451 | 0.84757 | 0.86346 | 0.98374 | 1
725 | 0.90745 | 0.053604 | 0.8499 | 0.80008 | 0.98795 | 1
735 | 0.91221 | 0.052726 | 0.85217 | 0.88271 | 0.98924 | 1
745 | 0.91668 | 0.051874 | 0.85438 | 0.98033 | 0.99069 | 1
755 | 0.92087 | 0.051046 | 0.85652 | 0.99955 | 0.99241 | 1
765 | 0.92481 | 0.050243 | 0.85861 | 0.99999 | 0.99443 | 0.89127
775 | 0.92851 | 0.049462 | 0.86065 | 0.99963 | 0.99797 | 0.90336
785 | 0.932 | 0.048703 | 0.86264 | 0.99262 | 1 | 1
795 | 0.93527 | 0.047965 | 0.86457 | 0.98396 | 1 | 1
805 | 0.93836 | 0.047247 | 0.86645 | 0.90866 | 1 | 1
815 | 0.94126 | 0.046549 | 0.86829 | 0.84205 | 1 | 1
825 | 0.944 | 0.045869 | 0.87008 | 0.8021 | 1 | 1
835 | 0.94659 | 0.045208 | 0.87183 | 0.92565 | 1 | 1
845 | 0.94903 | 0.044563 | 0.87354 | 0.96035 | 1 | 1
855 | 0.95133 | 0.043936 | 0.8752 | 0.9797 | 1 | 1
865 | 0.95351 | 0.043324 | 0.87683 | 0.99934 | 1 | 1
875 | 0.95556 | 0.042727 | 0.87842 | 0.99814 | 1 | 1
885 | 0.95751 | 0.042146 | 0.87997 | 0.8475 | 1 | 1
895 | 0.95935 | 0.041578 | 0.88148 | 0.73836 | 1 | 1
905 | 0.9611 | 0.041025 | 0.88297 | 0.66907 | 1 | 1
915 | 0.96275 | 0.040485 | 0.88441 | 0.71614 | 1 | 1
925 | 0.96432 | 0.039958 | 0.88583 | 0.71614 | 1 | 1
935 | 0.9658 | 0.039443 | 0.88721 | 0.31789 | 1 | 1
945 | 0.96721 | 0.03894 | 0.88857 | 0.31481 | 1 | 1
955 | 0.96855 | 0.038449 | 0.88989 | 0.42152 | 1 | 1
965 | 0.96982 | 0.037969 | 0.89119 | 0.74436 | 1 | 1
975 | 0.97103 | 0.0375 | 0.89246 | 0.80365 | 1 | 1
985 | 0.97218 | 0.037041 | 0.8937 | 0.87388 | 1 | 1
995 | 0.97327 | 0.036593 | 0.89492 | 0.96437 | 1 | 1
1005 | 0.97431 | 0.036154 | 0.89611 | 0.96931 | 1 | 1
1015 | 0.9753 | 0.035725 | 0.89728 | 0.97501 | 1 | 1
1025 | 0.97625 | 0.035305 | 0.89842 | 0.98199 | 1 | 1
1035 | 0.97715 | 0.034894 | 0.89954 | 0.99183 | 1 | 1
1045 | 0.978 | 0.034492 | 0.90064 | 0.99982 | 1 | 1
1055 | 0.97882 | 0.034098 | 0.90172 | 0.99949 | 1 | 1
1065 | 0.9796 | 0.033712 | 0.90278 | 0.99917 | 1 | 1
1075 | 0.98035 | 0.033334 | 0.90381 | 0.90779 | 1 | 1
1085 | 0.98106 | 0.032964 | 0.90483 | 0.8369 | 1 | 1
1095 | 0.98174 | 0.032601 | 0.90582 | 0.78972 | 1 | 1
1105 | 0.98239 | 0.032246 | 0.9068 | 0.40093 | 1 | 1
1115 | 0.98301 | 0.031897 | 0.90776 | 0.20017 | 1 | 1
1125 | 0.9836 | 0.031556 | 0.9087 | 0.18952 | 1 | 1
1135 | 0.98417 | 0.031221 | 0.90962 | 0.23565 | 1 | 1
1145 | 0.98471 | 0.030892 | 0.91053 | 0.22718 | 1 | 1
1155 | 0.98524 | 0.03057 | 0.91142 | 0.38103 | 1 | 1
1165 | 0.98573 | 0.030254 | 0.9123 | 0.6532 | 1 | 1
1175 | 0.98621 | 0.029943 | 0.91316 | 0.72976 | 1 | 1
1185 | 0.98667 | 0.029639 | 0.914 | 0.76012 | 1 | 1
1195 | 0.98711 | 0.02934 | 0.91483 | 0.79628 | 1 | 1
1205 | 0.98753 | 0.029047 | 0.91564 | 0.82938 | 1 | 0.9844
1215 | 0.98794 | 0.028759 | 0.91645 | 0.85614 | 1 | 0.96861
1225 | 0.98832 | 0.028476 | 0.91723 | 0.88956 | 1 | 0.95766
1235 | 0.9887 | 0.028198 | 0.91801 | 0.93867 | 1 | 0.94875
1245 | 0.98906 | 0.027925 | 0.91877 | 0.99809 | 1 | 0.92298
1255 | 0.9894 | 0.027657 | 0.91951 | 0.99809 | 1 | 0.89127
1265 | 0.98973 | 0.027393 | 0.92025 | 0.99809 | 1 | 0.86682
1275 | 0.99005 | 0.027135 | 0.92097 | 0.98422 | 1 | 0.87459
1285 | 0.99035 | 0.02688 | 0.92168 | 0.96925 | 1 | 0.92374
1295 | 0.99065 | 0.02663 | 0.92238 | 0.88966 | 1 | 0.97072
1305 | 0.99093 | 0.026384 | 0.92307 | 0.81533 | 1 | 0.97858
1315 | 0.9912 | 0.026142 | 0.92375 | 0.76511 | 1 | 0.98968
1325 | 0.99147 | 0.025904 | 0.92442 | 0.36797 | 1 | 0.99923
1335 | 0.99172 | 0.025671 | 0.92507 | 0.17288 | 1 | 0.99935
1345 | 0.99196 | 0.025441 | 0.92572 | 0.099819 | 1 | 0.99948
1355 | 0.9922 | 0.025214 | 0.92635 | 0.044526 | 1 | 0.99958
1365 | 0.99242 | 0.024992 | 0.92698 | 0.017407 | 1 | 0.99968
1375 | 0.99264 | 0.024773 | 0.9276 | 0.0079243 | 1 | 0.99977
1385 | 0.99285 | 0.024557 | 0.9282 | 0.0039601 | 1 | 0.99986
1395 | 0.99305 | 0.024345 | 0.9288 | 0.0021117 | 1 | 0.99996
1405 | 0.99325 | 0.024136 | 0.92939 | 0.0038704 | 1 | 0.978
1415 | 0.99344 | 0.023931 | 0.92997 | 0.0075305 | 1 | 0.96636
1425 | 0.99362 | 0.023728 | 0.93054 | 0.015941 | 1 | 0.95741
1435 | 0.9938 | 0.023529 | 0.9311 | 0.038548 | 1 | 0.94984
1445 | 0.99397 | 0.023333 | 0.93166 | 0.096463 | 1 | 0.94786
1455 | 0.99413 | 0.02314 | 0.9322 | 0.14753 | 1 | 0.96225
1465 | 0.99429 | 0.022949 | 0.93274 | 0.21533 | 1 | 0.97876
1475 | 0.99444 | 0.022762 | 0.93327 | 0.21533 | 1 | 0.98513
1485 | 0.99459 | 0.022577 | 0.9338 | 0.29469 | 1 | 0.99026
1495 | 0.99473 | 0.022395 | 0.93431 | 0.50045 | 1 | 0.99615
1505 | 0.99487 | 0.022216 | 0.93482 | 0.65116 | 1 | 0.99842
1515 | 0.99501 | 0.022039 | 0.93532 | 0.78715 | 1 | 0.99945
1525 | 0.99514 | 0.021865 | 0.93582 | 0.95992 | 1 | 0.99528
1535 | 0.99526 | 0.021693 | 0.9363 | 0.98091 | 1 | 0.98873
1545 | 0.99538 | 0.021524 | 0.93678 | 0.99852 | 1 | 0.94828
1555 | 0.9955 | 0.021357 | 0.93726 | 0.99927 | 1 | 0.91492
1565 | 0.99561 | 0.021193 | 0.93773 | 0.99964 | 1 | 0.91993
1575 | 0.99572 | 0.02103 | 0.93819 | 0.99984 | 1 | 0.94266
1585 | 0.99583 | 0.02087 | 0.93864 | 0.99994 | 1 | 0.94478
1595 | 0.99594 | 0.020713 | 0.93909 | 0.99997 | 1 | 0.93263
1605 | 0.99604 | 0.020557 | 0.93954 | 0.99992 | 1 | 0.9148
1615 | 0.99613 | 0.020404 | 0.93997 | 0.99967 | 1 | 0.92026
1625 | 0.99623 | 0.020252 | 0.9404 | 0.99923 | 1 | 0.95613
1635 | 0.99632 | 0.020103 | 0.94083 | 0.99657 | 1 | 0.99588
1645 | 0.99641 | 0.019956 | 0.94125 | 0.99263 | 1 | 0.9951
1655 | 0.99649 | 0.019811 | 0.94167 | 0.98831 | 1 | 0.99617
1665 | 0.99658 | 0.019667 | 0.94208 | 0.98466 | 1 | 0.99755
1675 | 0.99666 | 0.019526 | 0.94248 | 0.98152 | 1 | 0.99908
1685 | 0.99674 | 0.019386 | 0.94288 | 0.95305 | 1 | 0.99962
1695 | 0.99681 | 0.019248 | 0.94327 | 0.92913 | 1 | 0.99968
1705 | 0.99689 | 0.019112 | 0.94366 | 0.91105 | 1 | 0.99974
1715 | 0.99696 | 0.018978 | 0.94405 | 0.89594 | 1 | 0.9998
1725 | 0.99703 | 0.018845 | 0.94443 | 0.88272 | 1 | 0.99986
1735 | 0.9971 | 0.018714 | 0.9448 | 0.87086 | 1 | 0.99993
1745 | 0.99716 | 0.018585 | 0.94517 | 0.58463 | 1 | 0.99996
1755 | 0.99723 | 0.018457 | 0.94554 | 0.38731 | 1 | 0.99996
1765 | 0.99729 | 0.018331 | 0.9459 | 0.28732 | 1 | 0.99996
1775 | 0.99735 | 0.018207 | 0.94626 | 0.22402 | 1 | 0.99996
1785 | 0.99741 | 0.018084 | 0.94661 | 0.18001 | 1 | 0.99996
1795 | 0.99747 | 0.017962 | 0.94696 | 0.14768 | 1 | 0.99996
1805 | 0.99752 | 0.017842 | 0.94731 | 0.077358 | 1 | 0.99993
1815 | 0.99758 | 0.017724 | 0.94765 | 0.031922 | 1 | 0.99986
1825 | 0.99763 | 0.017607 | 0.94798 | 0.01541 | 1 | 0.9998
1835 | 0.99768 | 0.017491 | 0.94832 | 0.0081554 | 1 | 0.99974
1845 | 0.99773 | 0.017377 | 0.94864 | 0.0045946 | 1 | 0.99967
1855 | 0.99778 | 0.017264 | 0.94897 | 0.0027109 | 1 | 0.99961
1865 | 0.99783 | 0.017153 | 0.94929 | 0.0024352 | 1 | 0.99927
1875 | 0.99787 | 0.017042 | 0.94961 | 0.0032665 | 1 | 0.99868
1885 | 0.99792 | 0.016933 | 0.94992 | 0.0044384 | 1 | 0.99811
1895 | 0.99796 | 0.016826 | 0.95023 | 0.0061212 | 1 | 0.99756
1905 | 0.998 | 0.016719 | 0.95054 | 0.0085915 | 1 | 0.99704
1915 | 0.99804 | 0.016614 | 0.95084 | 0.012315 | 1 | 0.99653
1925 | 0.99808 | 0.01651 | 0.95114 | 0.018861 | 1 | 0.80688
1935 | 0.99812 | 0.016407 | 0.95144 | 0.031491 | 1 | 0.67503
1945 | 0.99816 | 0.016305 | 0.95173 | 0.056483 | 1 | 0.59418
1955 | 0.9982 | 0.016205 | 0.95202 | 0.11419 | 1 | 0.53449
1965 | 0.99824 | 0.016105 | 0.95231 | 0.21352 | 1 | 0.54876
1975 | 0.99827 | 0.016007 | 0.9526 | 0.3386 | 1 | 0.65539
1985 | 0.99831 | 0.01591 | 0.95288 | 0.74436 | 1 | 0.88339
1995 | 0.99834 | 0.015814 | 0.95315 | 0.76177 | 1 | 0.33036
2005 | 0.99837 | 0.015719 | 0.95343 | 0.78094 | 1 | 0.19924
2015 | 0.9984 | 0.015625 | 0.9537 | 0.80589 | 1 | 0.27447
2025 | 0.99844 | 0.015532 | 0.95397 | 0.83522 | 1 | 0.41168
2035 | 0.99847 | 0.01544 | 0.95424 | 0.8718 | 1 | 0.90709
2045 | 0.9985 | 0.015349 | 0.9545 | 0.88586 | 1 | 0.82939
2055 | 0.99853 | 0.015259 | 0.95476 | 0.90191 | 1 | 0.7788
2065 | 0.99855 | 0.01517 | 0.95502 | 0.92104 | 1 | 0.73936
2075 | 0.99858 | 0.015081 | 0.95527 | 0.92671 | 1 | 0.77474
2085 | 0.99861 | 0.014994 | 0.95553 | 0.93282 | 1 | 0.81867
2095 | 0.99864 | 0.014908 | 0.95578 | 0.93949 | 1 | 0.87996
2105 | 0.99866 | 0.014823 | 0.95602 | 0.94264 | 1 | 0.93258
2115 | 0.99869 | 0.014738 | 0.95627 | 0.94175 | 1 | 0.94159
2125 | 0.99871 | 0.014655 | 0.95651 | 0.94088 | 1 | 0.95207
2135 | 0.99873 | 0.014572 | 0.95675 | 0.94001 | 1 | 0.96512
2145 | 0.99876 | 0.01449 | 0.95699 | 0.93916 | 1 | 0.98494
2155 | 0.99878 | 0.014409 | 0.95723 | 0.93741 | 1 | 0.99657
2165 | 0.9988 | 0.014329 | 0.95746 | 0.93533 | 1 | 0.99699
2175 | 0.99883 | 0.014249 | 0.95769 | 0.93331 | 1 | 0.99742
2185 | 0.99885 | 0.014171 | 0.95792 | 0.93134 | 1 | 0.99787
2195 | 0.99887 | 0.014093 | 0.95814 | 0.92943 | 1 | 0.99833
2205 | 0.99889 | 0.014016 | 0.95837 | 0.92694 | 1 | 0.99824
2215 | 0.99891 | 0.013939 | 0.95859 | 0.92428 | 1 | 0.99792
2225 | 0.99893 | 0.013864 | 0.95881 | 0.92171 | 1 | 0.99761
2235 | 0.99895 | 0.013789 | 0.95903 | 0.91921 | 1 | 0.9973
2245 | 0.99897 | 0.013715 | 0.95924 | 0.91678 | 1 | 0.997
2255 | 0.99898 | 0.013642 | 0.95946 | 0.91442 | 1 | 0.99671
2265 | 0.999 | 0.013569 | 0.95967 | 0.91211 | 1 | 0.99642
2275 | 0.99902 | 0.013497 | 0.95988 | 0.89403 | 1 | 0.99637
2285 | 0.99904 | 0.013426 | 0.96008 | 0.86638 | 1 | 0.99656
2295 | 0.99905 | 0.013356 | 0.96029 | 0.84366 | 1 | 0.99674
2305 | 0.99907 | 0.013286 | 0.96049 | 0.82404 | 1 | 0.99693
2315 | 0.99908 | 0.013217 | 0.96069 | 0.8066 | 1 | 0.99712
2325 | 0.9991 | 0.013148 | 0.96089 | 0.7908 | 1 | 0.99732
2335 | 0.99912 | 0.01308 | 0.96109 | 0.77631 | 1 | 0.99751
2345 | 0.99913 | 0.013013 | 0.96129 | 0.76288 | 1 | 0.99771
2355 | 0.99915 | 0.012946 | 0.96148 | 0.75034 | 1 | 0.99791
2365 | 0.99916 | 0.01288 | 0.96168 | 0.64461 | 1 | 0.99809
2375 | 0.99917 | 0.012815 | 0.96187 | 0.52316 | 1 | 0.99823
2385 | 0.99919 | 0.01275 | 0.96205 | 0.44407 | 1 | 0.99838
2395 | 0.9992 | 0.012686 | 0.96224 | 0.38591 | 1 | 0.99853
2405 | 0.99921 | 0.012622 | 0.96243 | 0.34052 | 1 | 0.99868
2415 | 0.99923 | 0.012559 | 0.96261 | 0.30376 | 1 | 0.99883
2425 | 0.99924 | 0.012497 | 0.96279 | 0.27324 | 1 | 0.99898
2435 | 0.99925 | 0.012435 | 0.96297 | 0.24742 | 1 | 0.99914
2445 | 0.99926 | 0.012374 | 0.96315 | 0.22527 | 1 | 0.99929
2455 | 0.99928 | 0.012313 | 0.96333 | 0.17126 | 1 | 0.99938
2465 | 0.99929 | 0.012253 | 0.96351 | 0.1151 | 1 | 0.99939
2475 | 0.9993 | 0.012193 | 0.96368 | 0.081534 | 1 | 0.99939
2485 | 0.99931 | 0.012134 | 0.96386 | 0.059818 | 1 | 0.9994
2495 | 0.99932 | 0.012075 | 0.96403 | 0.045028 | 1 | 0.99941
2505 | 0.99933 | 0.012017 | 0.9642 | 0.0018188 | 1 | 0.99931
2515 | 0.99934 | 0.01196 | 0.96437 | 3.6175e-05 | 1 | 0.9991
2525 | 0.99935 | 0.011903 | 0.96453 | 1.9012e-06 | 1 | 0.99889
2535 | 0.99936 | 0.011846 | 0.9647 | 1.5872e-07 | 1 | 0.99869
2545 | 0.99937 | 0.01179 | 0.96486 | 1.7667e-08 | 1 | 0.99849
2555 | 0.99938 | 0.011734 | 0.96502 | 2.4062e-09 | 1 | 0.99829
2565 | 0.99939 | 0.011679 | 0.96519 | 3.8151e-10 | 1 | 0.9981
2575 | 0.9994 | 0.011624 | 0.96535 | 6.8201e-11 | 1 | 0.99791
2585 | 0.99941 | 0.01157 | 0.96551 | 1.3446e-11 | 1 | 0.99772
2595 | 0.99942 | 0.011516 | 0.96566 | 2.8774e-12 | 1 | 0.99753
2605 | 0.99943 | 0.011463 | 0.96582 | 9.6474e-13 | 1 | 0.48066
2615 | 0.99944 | 0.01141 | 0.96597 | 4.8537e-13 | 1 | 0.26167
2625 | 0.99945 | 0.011358 | 0.96613 | 2.4747e-13 | 1 | 0.16938
2635 | 0.99945 | 0.011306 | 0.96628 | 1.2777e-13 | 1 | 0.11805
2645 | 0.99946 | 0.011254 | 0.96643 | 6.6755e-14 | 1 | 0.086004
2655 | 0.99947 | 0.011203 | 0.96658 | 3.5268e-14 | 1 | 0.064593
2665 | 0.99948 | 0.011153 | 0.96673 | 1.8831e-14 | 1 | 0.049623
2675 | 0.99949 | 0.011102 | 0.96688 | 1.0156e-14 | 1 | 0.038804
2685 | 0.99949 | 0.011052 | 0.96702 | 5.5299e-15 | 1 | 0.030783
2695 | 0.9995 | 0.011003 | 0.96717 | 3.0384e-15 | 1 | 0.024714
2705 | 0.99951 | 0.010954 | 0.96731 | 4.0945e-15 | 1 | 0.021104
2715 | 0.99952 | 0.010905 | 0.96745 | 1.3813e-14 | 1 | 0.01905
2725 | 0.99952 | 0.010857 | 0.9676 | 4.8456e-14 | 1 | 0.017232
2735 | 0.99953 | 0.010809 | 0.96774 | 1.7755e-13 | 1 | 0.015619
2745 | 0.99954 | 0.010762 | 0.96788 | 6.8311e-13 | 1 | 0.014183
2755 | 0.99954 | 0.010715 | 0.96801 | 2.7776e-12 | 1 | 0.012902
2765 | 0.99955 | 0.010668 | 0.96815 | 1.2032e-11 | 1 | 0.011756
2775 | 0.99956 | 0.010622 | 0.96829 | 5.6096e-11 | 1 | 0.010728
2785 | 0.99956 | 0.010576 | 0.96842 | 2.853e-10 | 1 | 0.0098051
2795 | 0.99957 | 0.01053 | 0.96856 | 1.6119e-09 | 1 | 0.0089741
2805 | 0.99958 | 0.010485 | 0.96869 | 6.5787e-09 | 1 | 0.0098039
2815 | 0.99958 | 0.01044 | 0.96882 | 1.8253e-08 | 1 | 0.012897
2825 | 0.99959 | 0.010395 | 0.96895 | 5.3256e-08 | 1 | 0.017221
2835 | 0.99959 | 0.010351 | 0.96908 | 1.6486e-07 | 1 | 0.02341
2845 | 0.9996 | 0.010307 | 0.96921 | 5.4803e-07 | 1 | 0.032535
2855 | 0.9996 | 0.010264 | 0.96934 | 1.9897e-06 | 1 | 0.046511
2865 | 0.99961 | 0.010221 | 0.96947 | 8.0904e-06 | 1 | 0.069059
2875 | 0.99962 | 0.010178 | 0.96959 | 3.8348e-05 | 1 | 0.10835
2885 | 0.99962 | 0.010135 | 0.96972 | 0.00022779 | 1 | 0.18634
2895 | 0.99963 | 0.010093 | 0.96984 | 0.0019906 | 1 | 0.39697
2905 | 0.99963 | 0.010051 | 0.96997 | 0.0084314 | 1 | 0.90941
2915 | 0.99964 | 0.01001 | 0.97009 | 0.010031 | 1 | 0.91424
2925 | 0.99964 | 0.0099683 | 0.97021 | 0.011999 | 1 | 0.91933
2935 | 0.99965 | 0.0099273 | 0.97033 | 0.014443 | 1 | 0.92474
2945 | 0.99965 | 0.0098867 | 0.97045 | 0.017504 | 1 | 0.93055
2955 | 0.99966 | 0.0098463 | 0.97057 | 0.02138 | 1 | 0.93684
2965 | 0.99966 | 0.0098063 | 0.97069 | 0.026348 | 1 | 0.94375
2975 | 0.99966 | 0.0097666 | 0.9708 | 0.032807 | 1 | 0.95153
2985 | 0.99967 | 0.0097271 | 0.97092 | 0.04135 | 1 | 0.96061
2995 | 0.99967 | 0.009688 | 0.97103 | 0.052887 | 1 | 0.97199
3005 | 0.99968 | 0.0096491 | 0.97115 | 0.060399 | 1 | 0.98001
3015 | 0.99968 | 0.0096105 | 0.97126 | 0.06079 | 1 | 0.98125
3025 | 0.99969 | 0.0095722 | 0.97138 | 0.061184 | 1 | 0.98256
3035 | 0.99969 | 0.0095342 | 0.97149 | 0.061581 | 1 | 0.98394
3045 | 0.99969 | 0.0094964 | 0.9716 | 0.061982 | 1 | 0.9854
3055 | 0.9997 | 0.009459 | 0.97171 | 0.062386 | 1 | 0.98697
3065 | 0.9997 | 0.0094218 | 0.97182 | 0.062794 | 1 | 0.98867
3075 | 0.99971 | 0.0093848 | 0.97193 | 0.063205 | 1 | 0.99053
3085 | 0.99971 | 0.0093481 | 0.97204 | 0.06362 | 1 | 0.99259
3095 | 0.99971 | 0.0093117 | 0.97214 | 0.064038 | 1 | 0.99495
3105 | 0.99972 | 0.0092756 | 0.97225 | 0.067068 | 1 | 0.95063
3115 | 0.99972 | 0.0092397 | 0.97236 | 0.073209 | 1 | 0.91064
3125 | 0.99972 | 0.009204 | 0.97246 | 0.080109 | 1 | 0.88316
3135 | 0.99973 | 0.0091686 | 0.97257 | 0.087899 | 1 | 0.86101
3145 | 0.99973 | 0.0091335 | 0.97267 | 0.096734 | 1 | 0.84204
3155 | 0.99973 | 0.0090986 | 0.97277 | 0.10681 | 1 | 0.82526
3165 | 0.99974 | 0.0090639 | 0.97287 | 0.11838 | 1 | 0.81011
3175 | 0.99974 | 0.0090295 | 0.97298 | 0.13176 | 1 | 0.79623
3185 | 0.99974 | 0.0089953 | 0.97308 | 0.14736 | 1 | 0.78338
3195 | 0.99975 | 0.0089614 | 0.97318 | 0.16574 | 1 | 0.77138
3205 | 0.99975 | 0.0089277 | 0.97328 | 0.17453 | 1 | 0.75807
3215 | 0.99975 | 0.0088942 | 0.97338 | 0.17126 | 1 | 0.74372
3225 | 0.99976 | 0.008861 | 0.97347 | 0.16808 | 1 | 0.73034
3235 | 0.99976 | 0.0088279 | 0.97357 | 0.16498 | 1 | 0.71779
3245 | 0.99976 | 0.0087951 | 0.97367 | 0.16196 | 1 | 0.70595
3255 | 0.99977 | 0.0087626 | 0.97376 | 0.15903 | 1 | 0.69475
3265 | 0.99977 | 0.0087302 | 0.97386 | 0.15617 | 1 | 0.68411
3275 | 0.99977 | 0.0086981 | 0.97396 | 0.15338 | 1 | 0.67396
3285 | 0.99977 | 0.0086661 | 0.97405 | 0.15066 | 1 | 0.66426
3295 | 0.99978 | 0.0086344 | 0.97414 | 0.14802 | 1 | 0.65497
3305 | 0.99978 | 0.0086029 | 0.97424 | 0.15341 | 1 | 0.65291
3315 | 0.99978 | 0.0085716 | 0.97433 | 0.16819 | 1 | 0.65789
3325 | 0.99979 | 0.0085406 | 0.97442 | 0.18515 | 1 | 0.66297
3335 | 0.99979 | 0.0085097 | 0.97451 | 0.20477 | 1 | 0.66818
3345 | 0.99979 | 0.008479 | 0.9746 | 0.22773 | 1 | 0.67351
3355 | 0.99979 | 0.0084485 | 0.97469 | 0.25496 | 1 | 0.67897
3365 | 0.9998 | 0.0084183 | 0.97478 | 0.2878 | 1 | 0.68458
3375 | 0.9998 | 0.0083882 | 0.97487 | 0.3283 | 1 | 0.69033
3385 | 0.9998 | 0.0083583 | 0.97496 | 0.37986 | 1 | 0.69625
3395 | 0.9998 | 0.0083286 | 0.97505 | 0.44875 | 1 | 0.70233
3405 | 0.9998 | 0.0082992 | 0.97513 | 0.50141 | 1 | 0.71192
3415 | 0.99981 | 0.0082699 | 0.97522 | 0.5182 | 1 | 0.72554
3425 | 0.99981 | 0.0082407 | 0.97531 | 0.53631 | 1 | 0.74013
3435 | 0.99981 | 0.0082118 | 0.97539 | 0.55595 | 1 | 0.75588
3445 | 0.99981 | 0.0081831 | 0.97548 | 0.57741 | 1 | 0.77303
3455 | 0.99982 | 0.0081545 | 0.97556 | 0.60106 | 1 | 0.79194
3465 | 0.99982 | 0.0081262 | 0.97565 | 0.62741 | 1 | 0.81314
3475 | 0.99982 | 0.008098 | 0.97573 | 0.65723 | 1 | 0.83751
3485 | 0.99982 | 0.0080699 | 0.97581 | 0.69167 | 1 | 0.86671
3495 | 0.99982 | 0.0080421 | 0.9759 | 0.73274 | 1 | 0.90474
3505 | 0.99983 | 0.0080144 | 0.97598 | 0.75767 | 1 | 0.93259
3515 | 0.99983 | 0.007987 | 0.97606 | 0.7593 | 1 | 0.93601
3525 | 0.99983 | 0.0079596 | 0.97614 | 0.76094 | 1 | 0.93961
3535 | 0.99983 | 0.0079325 | 0.97622 | 0.7626 | 1 | 0.94341
3545 | 0.99983 | 0.0079055 | 0.9763 | 0.76427 | 1 | 0.94745
3555 | 0.99984 | 0.0078787 | 0.97638 | 0.76596 | 1 | 0.95179
3565 | 0.99984 | 0.0078521 | 0.97646 | 0.76766 | 1 | 0.95651
3575 | 0.99984 | 0.0078256 | 0.97654 | 0.76938 | 1 | 0.96172
3585 | 0.99984 | 0.0077993 | 0.97661 | 0.77111 | 1 | 0.96762
3595 | 0.99984 | 0.0077731 | 0.97669 | 0.77286 | 1 | 0.97459
3605 | 0.99984 | 0.0077471 | 0.97677 | 0.7748 | 1 | 0.97927
3615 | 0.99985 | 0.0077213 | 0.97685 | 0.77695 | 1 | 0.98041
3625 | 0.99985 | 0.0076956 | 0.97692 | 0.77912 | 1 | 0.98161
3635 | 0.99985 | 0.0076701 | 0.977 | 0.78131 | 1 | 0.98286
3645 | 0.99985 | 0.0076447 | 0.97707 | 0.78353 | 1 | 0.98418
3655 | 0.99985 | 0.0076195 | 0.97715 | 0.78578 | 1 | 0.98559
3665 | 0.99985 | 0.0075944 | 0.97722 | 0.78806 | 1 | 0.98708
3675 | 0.99986 | 0.0075695 | 0.9773 | 0.79037 | 1 | 0.98869
3685 | 0.99986 | 0.0075447 | 0.97737 | 0.79271 | 1 | 0.99045
3695 | 0.99986 | 0.0075201 | 0.97744 | 0.79508 | 1 | 0.9924
3705 | 0.99986 | 0.0074956 | 0.97752 | 0.7985 | 1 | 0.99318
3715 | 0.99986 | 0.0074713 | 0.97759 | 0.80302 | 1 | 0.99264
3725 | 0.99986 | 0.0074471 | 0.97766 | 0.80767 | 1 | 0.99212
3735 | 0.99987 | 0.0074231 | 0.97773 | 0.81244 | 1 | 0.99161
3745 | 0.99987 | 0.0073992 | 0.9778 | 0.81737 | 1 | 0.99112
3755 | 0.99987 | 0.0073754 | 0.97787 | 0.82244 | 1 | 0.99064
3765 | 0.99987 | 0.0073518 | 0.97794 | 0.82769 | 1 | 0.99017
3775 | 0.99987 | 0.0073283 | 0.97801 | 0.83312 | 1 | 0.98971
3785 | 0.99987 | 0.007305 | 0.97808 | 0.83874 | 1 | 0.98927
3795 | 0.99987 | 0.0072818 | 0.97815 | 0.84459 | 1 | 0.98883
3805 | 0.99987 | 0.0072587 | 0.97822 | 0.85106 | 1 | 0.96906
3815 | 0.99988 | 0.0072358 | 0.97829 | 0.85823 | 1 | 0.94672
3825 | 0.99988 | 0.007213 | 0.97835 | 0.8658 | 1 | 0.93069
3835 | 0.99988 | 0.0071903 | 0.97842 | 0.87384 | 1 | 0.91751
3845 | 0.99988 | 0.0071677 | 0.97849 | 0.88244 | 1 | 0.90607
3855 | 0.99988 | 0.0071453 | 0.97855 | 0.89172 | 1 | 0.89584
3865 | 0.99988 | 0.007123 | 0.97862 | 0.90187 | 1 | 0.88651
3875 | 0.99988 | 0.0071009 | 0.97869 | 0.91315 | 1 | 0.87789
3885 | 0.99988 | 0.0070788 | 0.97875 | 0.92604 | 1 | 0.86984
3895 | 0.99989 | 0.0070569 | 0.97882 | 0.94145 | 1 | 0.86228
3905 | 0.99989 | 0.0070351 | 0.97888 | 0.95211 | 1 | 0.86201
3915 | 0.99989 | 0.0070135 | 0.97895 | 0.95495 | 1 | 0.86899
3925 | 0.99989 | 0.0069919 | 0.97901 | 0.95797 | 1 | 0.87637
3935 | 0.99989 | 0.0069705 | 0.97907 | 0.96118 | 1 | 0.88423
3945 | 0.99989 | 0.0069492 | 0.97914 | 0.96464 | 1 | 0.89267
3955 | 0.99989 | 0.006928 | 0.9792 | 0.96841 | 1 | 0.90181
3965 | 0.99989 | 0.0069069 | 0.97926 | 0.9726 | 1 | 0.91187
3975 | 0.99989 | 0.006886 | 0.97932 | 0.97738 | 1 | 0.92317
3985 | 0.9999 | 0.0068652 | 0.97939 | 0.9831 | 1 | 0.93628
3995 | 0.9999 | 0.0068444 | 0.97945 | 0.99067 | 1 | 0.95249
4005 | 0.9999 | 0.0068238 | 0.97951 | 1 | 1 | 1