## INPUTS
INPUTS | VALUE
Incident spectrum | AM0
Transmission model | SPCTRAL2 [Bir86]
Atmospheric pressure | 1013.25
Turbidity at 500 nm | 0.084
Water vapour absorption | 1.4164
Ozone | 0.3438
Albedo | 0.1
Latitude | 48.8606
Longitude | -121.6838
Year | 2022
Month | 5
Day | 16
Hour | 12
Minute | 0
Second | 0
Wavelength limits and interval | Impose wavelength limits
Minimum wavelength | 205
Maximum wavelength | 4000
Wavelength interval | 10

## OUTPUTS
Insolation | Power density perpendicular (W/m2) | Power density module (W/m2) | Photon current perpendicular (mA/cm2) | Photon current module (mA/cm2)
Direct | 940.6 | 820.6 | 65.62 | 57.25
Diffuse | 100.7 | 96.8 | 4.68 | 4.36
Global | 1041.3 | 917.4 | 70.3 | 61.61

## Spectral irradiance
Wavelength (nm) | Extraterrestrial (W/m2/nm) | Direct to perpendicular plane (W/m2/nm) | Diffuse to perpendicular plane (W/m2/nm) | Global to perpendicular plane (W/m2/nm) | Direct to horizontal plane (W/m2/nm) | Diffuse to horizontal plane (W/m2/nm) | Global to horizontal plane (W/m2/nm) | Direct into module (W/m2/nm) | Diffuse into module (W/m2/nm) | Global into module (W/m2/nm) | Flux * Wavelength | Broadband Solar Flux
205 | 0.082 | 2.7545e-05 | 0.0204 | 0.020428 | 2.403e-05 | 0.021642 | 0.021666 | 2.403e-05 | 0.021642 | 0.021666 | 4.4416 | 200.6528
215 | 0.082 | 0.00013188 | 0.020901 | 0.021033 | 0.00011505 | 0.022171 | 0.022286 | 0.00011505 | 0.022171 | 0.022286 | 4.7915
225 | 0.082 | 0.0004305 | 0.021334 | 0.021765 | 0.00037557 | 0.022623 | 0.022999 | 0.00037557 | 0.022623 | 0.022999 | 5.1748
235 | 0.082 | 0.0010698 | 0.021658 | 0.022728 | 0.00093324 | 0.022951 | 0.023884 | 0.00093324 | 0.022951 | 0.023884 | 5.6127
245 | 0.082 | 0.002179 | 0.021839 | 0.024018 | 0.0019009 | 0.023114 | 0.025015 | 0.0019009 | 0.023114 | 0.025015 | 6.1286
255 | 0.082 | 0.003829 | 0.021862 | 0.025691 | 0.0033404 | 0.023097 | 0.026437 | 0.0033404 | 0.023097 | 0.026437 | 6.7414
265 | 0.082 | 0.0060185 | 0.021733 | 0.027751 | 0.0052505 | 0.022905 | 0.028155 | 0.0052505 | 0.022905 | 0.028155 | 7.4611
275 | 0.082 | 0.008685 | 0.021469 | 0.030154 | 0.0075767 | 0.02256 | 0.030137 | 0.0075767 | 0.02256 | 0.030137 | 8.2876
285 | 0.28323 | 0.040508 | 0.072863 | 0.11337 | 0.035339 | 0.076307 | 0.11165 | 0.035339 | 0.076307 | 0.11165 | 31.8191
295 | 0.53622 | 0.098299 | 0.13497 | 0.23326 | 0.085755 | 0.14082 | 0.22657 | 0.085755 | 0.14082 | 0.22657 | 66.8396
305 | 0.56632 | 0.019294 | 0.019386 | 0.03868 | 0.016832 | 0.020405 | 0.037237 | 0.016832 | 0.020405 | 0.037237 | 11.3574
315 | 0.6971 | 0.10987 | 0.093056 | 0.20292 | 0.095848 | 0.097018 | 0.19287 | 0.095848 | 0.097018 | 0.19287 | 60.7527
325 | 0.86487 | 0.23124 | 0.16922 | 0.40046 | 0.20173 | 0.17492 | 0.37666 | 0.20173 | 0.17492 | 0.37666 | 122.4142
335 | 0.9582 | 0.32726 | 0.20793 | 0.53519 | 0.2855 | 0.21362 | 0.49912 | 0.2855 | 0.21362 | 0.49912 | 167.2039
345 | 0.95475 | 0.3709 | 0.20573 | 0.57663 | 0.32357 | 0.21041 | 0.53398 | 0.32357 | 0.21041 | 0.53398 | 184.2234
355 | 0.98795 | 0.42328 | 0.20746 | 0.63075 | 0.36927 | 0.21133 | 0.5806 | 0.36927 | 0.21133 | 0.5806 | 206.1134
365 | 1.1234 | 0.52182 | 0.22859 | 0.75041 | 0.45523 | 0.23198 | 0.68721 | 0.45523 | 0.23198 | 0.68721 | 250.8299
375 | 1.1381 | 0.56643 | 0.22406 | 0.79049 | 0.49415 | 0.22656 | 0.72071 | 0.49415 | 0.22656 | 0.72071 | 270.2664
385 | 1.0154 | 0.53674 | 0.19344 | 0.73019 | 0.46825 | 0.19492 | 0.66317 | 0.46825 | 0.19492 | 0.66317 | 255.3222
395 | 1.1575 | 0.64498 | 0.21345 | 0.85842 | 0.56267 | 0.21437 | 0.77704 | 0.56267 | 0.21437 | 0.77704 | 306.9321
405 | 1.7205 | 1.0043 | 0.3073 | 1.3116 | 0.87618 | 0.30766 | 1.1838 | 0.87618 | 0.30766 | 1.1838 | 479.4555
415 | 1.736 | 1.0559 | 0.30051 | 1.3564 | 0.92114 | 0.29995 | 1.2211 | 0.92114 | 0.29995 | 1.2211 | 506.7545
425 | 1.6695 | 1.0531 | 0.28029 | 1.3334 | 0.91872 | 0.27896 | 1.1977 | 0.91872 | 0.27896 | 1.1977 | 509.0164
435 | 1.643 | 1.0705 | 0.26774 | 1.3383 | 0.93393 | 0.26574 | 1.1997 | 0.93393 | 0.26574 | 1.1997 | 521.8568
445 | 1.924 | 1.2897 | 0.30437 | 1.5941 | 1.1251 | 0.30131 | 1.4264 | 1.1251 | 0.30131 | 1.4264 | 634.7579
455 | 2.0315 | 1.3959 | 0.30931 | 1.7052 | 1.2177 | 0.30538 | 1.5231 | 1.2177 | 0.30538 | 1.5231 | 693.0232
465 | 2.017 | 1.4169 | 0.29332 | 1.7102 | 1.2361 | 0.28877 | 1.5249 | 1.2361 | 0.28877 | 1.5249 | 709.0598
475 | 2.0295 | 1.4536 | 0.28208 | 1.7357 | 1.2681 | 0.27694 | 1.5451 | 1.2681 | 0.27694 | 1.5451 | 733.9078
485 | 1.932 | 1.407 | 0.25669 | 1.6636 | 1.2274 | 0.25135 | 1.4788 | 1.2274 | 0.25135 | 1.4788 | 717.2007
495 | 1.9515 | 1.4412 | 0.24791 | 1.6891 | 1.2573 | 0.24212 | 1.4994 | 1.2573 | 0.24212 | 1.4994 | 742.2251
505 | 1.9185 | 1.434 | 0.23299 | 1.667 | 1.251 | 0.22697 | 1.478 | 1.251 | 0.22697 | 1.478 | 746.3745
515 | 1.8275 | 1.3811 | 0.21228 | 1.5933 | 1.2048 | 0.20626 | 1.4111 | 1.2048 | 0.20626 | 1.4111 | 726.7087
525 | 1.8695 | 1.4252 | 0.20767 | 1.6329 | 1.2433 | 0.20128 | 1.4446 | 1.2433 | 0.20128 | 1.4446 | 758.4231
535 | 1.8885 | 1.4495 | 0.20064 | 1.6502 | 1.2646 | 0.19399 | 1.4586 | 1.2646 | 0.19399 | 1.4586 | 780.3314
545 | 1.854 | 1.4328 | 0.18879 | 1.6216 | 1.2499 | 0.18209 | 1.432 | 1.2499 | 0.18209 | 1.432 | 780.4575
555 | 1.8475 | 1.4347 | 0.18026 | 1.6149 | 1.2516 | 0.17344 | 1.425 | 1.2516 | 0.17344 | 1.425 | 790.888
565 | 1.837 | 1.4301 | 0.17161 | 1.6017 | 1.2476 | 0.16473 | 1.4124 | 1.2476 | 0.16473 | 1.4124 | 797.983
575 | 1.834 | 1.428 | 0.16387 | 1.5918 | 1.2457 | 0.15696 | 1.4027 | 1.2457 | 0.15696 | 1.4027 | 806.5562
585 | 1.8075 | 1.4089 | 0.15492 | 1.5638 | 1.2291 | 0.14805 | 1.3771 | 1.2291 | 0.14805 | 1.3771 | 805.6217
595 | 1.7845 | 1.3973 | 0.14752 | 1.5449 | 1.219 | 0.14063 | 1.3597 | 1.219 | 0.14063 | 1.3597 | 809.0009
605 | 1.7505 | 1.3918 | 0.14148 | 1.5333 | 1.2142 | 0.13447 | 1.3487 | 1.2142 | 0.13447 | 1.3487 | 815.9401
615 | 1.6955 | 1.3697 | 0.13427 | 1.504 | 1.1949 | 0.12724 | 1.3222 | 1.1949 | 0.12724 | 1.3222 | 813.1422
625 | 1.679 | 1.3726 | 0.12984 | 1.5025 | 1.1975 | 0.1227 | 1.3202 | 1.1975 | 0.1227 | 1.3202 | 825.0965
635 | 1.644 | 1.3581 | 0.1241 | 1.4822 | 1.1848 | 0.11695 | 1.3017 | 1.1848 | 0.11695 | 1.3017 | 826.5864
645 | 1.601 | 1.3345 | 0.1179 | 1.4524 | 1.1642 | 0.11081 | 1.275 | 1.1642 | 0.11081 | 1.275 | 822.3716
655 | 1.5225 | 1.2801 | 0.10946 | 1.3895 | 1.1167 | 0.10259 | 1.2193 | 1.1167 | 0.10259 | 1.2193 | 798.6504
665 | 1.5555 | 1.3385 | 0.11113 | 1.4497 | 1.1677 | 0.10381 | 1.2715 | 1.1677 | 0.10381 | 1.2715 | 845.5785
675 | 1.51 | 1.2645 | 0.10158 | 1.3661 | 1.1032 | 0.094806 | 1.198 | 1.1032 | 0.094806 | 1.198 | 808.642
685 | 1.4745 | 1.2065 | 0.093832 | 1.3004 | 1.0526 | 0.087467 | 1.14 | 1.0526 | 0.087467 | 1.14 | 780.9339
695 | 1.446 | 1.1868 | 0.089587 | 1.2764 | 1.0354 | 0.083302 | 1.1187 | 1.0354 | 0.083302 | 1.1187 | 777.4832
705 | 1.408 | 1.1919 | 0.087554 | 1.2795 | 1.0398 | 0.081096 | 1.1209 | 1.0398 | 0.081096 | 1.1209 | 790.2328
715 | 1.3655 | 1.1007 | 0.077978 | 1.1786 | 0.96021 | 0.072199 | 1.0324 | 0.96021 | 0.072199 | 1.0324 | 738.1739
725 | 1.3415 | 1.0389 | 0.071284 | 1.1102 | 0.90636 | 0.065954 | 0.97231 | 0.90636 | 0.065954 | 0.97231 | 704.9244
735 | 1.311 | 1.0795 | 0.072602 | 1.1521 | 0.94172 | 0.066839 | 1.0086 | 0.94172 | 0.066839 | 1.0086 | 741.2918
745 | 1.2825 | 1.1277 | 0.07446 | 1.2021 | 0.98377 | 0.068185 | 1.052 | 0.98377 | 0.068185 | 1.052 | 783.7096
755 | 1.2675 | 1.1293 | 0.072802 | 1.2021 | 0.98517 | 0.066467 | 1.0516 | 0.98517 | 0.066467 | 1.0516 | 793.9865
765 | 1.2345 | 1.0326 | 0.064732 | 1.0973 | 0.90083 | 0.059151 | 0.95998 | 0.90083 | 0.059151 | 0.95998 | 734.3864
775 | 1.207 | 1.0214 | 0.062539 | 1.0839 | 0.89104 | 0.056978 | 0.94802 | 0.89104 | 0.056978 | 0.94802 | 734.7157
785 | 1.187 | 1.0651 | 0.063872 | 1.129 | 0.92918 | 0.057877 | 0.98705 | 0.92918 | 0.057877 | 0.98705 | 774.838
795 | 1.1445 | 1.0244 | 0.060001 | 1.0844 | 0.89368 | 0.054245 | 0.94793 | 0.89368 | 0.054245 | 0.94793 | 753.601
805 | 1.1215 | 0.95944 | 0.05465 | 1.0141 | 0.837 | 0.049387 | 0.88639 | 0.837 | 0.049387 | 0.88639 | 713.5454
815 | 1.105 | 0.90563 | 0.050221 | 0.95585 | 0.79006 | 0.045358 | 0.83542 | 0.79006 | 0.045358 | 0.83542 | 680.8667
825 | 1.0715 | 0.85506 | 0.046275 | 0.90133 | 0.74595 | 0.041738 | 0.78768 | 0.74595 | 0.041738 | 0.78768 | 649.8396
835 | 1.0505 | 0.91375 | 0.048861 | 0.96261 | 0.79715 | 0.043803 | 0.84095 | 0.79715 | 0.043803 | 0.84095 | 702.1957
845 | 1.021 | 0.90937 | 0.047753 | 0.95712 | 0.79333 | 0.042661 | 0.83599 | 0.79333 | 0.042661 | 0.83599 | 706.4093
855 | 0.974 | 0.87929 | 0.045313 | 0.9246 | 0.76708 | 0.040358 | 0.80744 | 0.76708 | 0.040358 | 0.80744 | 690.3615
865 | 0.96825 | 0.88438 | 0.044738 | 0.92912 | 0.77153 | 0.039728 | 0.81126 | 0.77153 | 0.039728 | 0.81126 | 701.7363
875 | 0.9588 | 0.87664 | 0.043493 | 0.92013 | 0.76477 | 0.038527 | 0.8033 | 0.76477 | 0.038527 | 0.8033 | 702.8874
885 | 0.93815 | 0.78073 | 0.037621 | 0.81835 | 0.6811 | 0.033379 | 0.71448 | 0.6811 | 0.033379 | 0.71448 | 632.3167
895 | 0.9267 | 0.71224 | 0.033429 | 0.74567 | 0.62136 | 0.02968 | 0.65104 | 0.62136 | 0.02968 | 0.65104 | 582.6771
905 | 0.90505 | 0.65744 | 0.030148 | 0.68759 | 0.57355 | 0.026757 | 0.6003 | 0.57355 | 0.026757 | 0.6003 | 543.2732
915 | 0.8927 | 0.67568 | 0.030545 | 0.70623 | 0.58946 | 0.027001 | 0.61646 | 0.58946 | 0.027001 | 0.61646 | 564.0608
925 | 0.8654 | 0.65582 | 0.029134 | 0.68495 | 0.57213 | 0.025688 | 0.59782 | 0.57213 | 0.025688 | 0.59782 | 552.9811
935 | 0.86055 | 0.4058 | 0.017156 | 0.42296 | 0.35402 | 0.015305 | 0.36932 | 0.35402 | 0.015305 | 0.36932 | 345.3175
945 | 0.82765 | 0.38851 | 0.016149 | 0.40466 | 0.33893 | 0.014371 | 0.35331 | 0.33893 | 0.014371 | 0.35331 | 333.8735
955 | 0.80975 | 0.45143 | 0.018638 | 0.47006 | 0.39382 | 0.016471 | 0.41029 | 0.39382 | 0.016471 | 0.41029 | 391.8283
965 | 0.79365 | 0.61795 | 0.025731 | 0.64368 | 0.5391 | 0.022439 | 0.56153 | 0.5391 | 0.022439 | 0.56153 | 541.8811
975 | 0.7774 | 0.63377 | 0.026076 | 0.65984 | 0.55289 | 0.022644 | 0.57554 | 0.55289 | 0.022644 | 0.57554 | 561.1503
985 | 0.7684 | 0.6587 | 0.026803 | 0.6855 | 0.57464 | 0.023171 | 0.59781 | 0.57464 | 0.023171 | 0.59781 | 588.8453
995 | 0.7519 | 0.68401 | 0.027565 | 0.71158 | 0.59673 | 0.023711 | 0.62044 | 0.59673 | 0.023711 | 0.62044 | 617.3365
1005 | 0.7295 | 0.66627 | 0.026451 | 0.69272 | 0.58125 | 0.022693 | 0.60394 | 0.58125 | 0.022693 | 0.60394 | 606.9606
1015 | 0.7154 | 0.65625 | 0.025674 | 0.68192 | 0.5725 | 0.021967 | 0.59447 | 0.5725 | 0.021967 | 0.59447 | 603.3889
1025 | 0.69735 | 0.6429 | 0.024793 | 0.66769 | 0.56086 | 0.021157 | 0.58202 | 0.56086 | 0.021157 | 0.58202 | 596.5667
1035 | 0.6821 | 0.63276 | 0.024064 | 0.65683 | 0.55202 | 0.020477 | 0.57249 | 0.55202 | 0.020477 | 0.57249 | 592.5312
1045 | 0.66725 | 0.62169 | 0.023315 | 0.64501 | 0.54236 | 0.019788 | 0.56215 | 0.54236 | 0.019788 | 0.56215 | 587.4439
1055 | 0.65345 | 0.60922 | 0.022527 | 0.63175 | 0.53148 | 0.019071 | 0.55055 | 0.53148 | 0.019071 | 0.55055 | 580.8341
1065 | 0.6347 | 0.59211 | 0.021592 | 0.6137 | 0.51655 | 0.018233 | 0.53478 | 0.51655 | 0.018233 | 0.53478 | 569.5454
1075 | 0.62345 | 0.55065 | 0.0197 | 0.57035 | 0.48038 | 0.016631 | 0.49701 | 0.48038 | 0.016631 | 0.49701 | 534.2873
1085 | 0.60805 | 0.51228 | 0.018004 | 0.53029 | 0.44691 | 0.015189 | 0.4621 | 0.44691 | 0.015189 | 0.4621 | 501.3796
1095 | 0.5889 | 0.47985 | 0.016593 | 0.49645 | 0.41862 | 0.013981 | 0.4326 | 0.41862 | 0.013981 | 0.4326 | 473.6986
1105 | 0.59025 | 0.32356 | 0.010746 | 0.3343 | 0.28227 | 0.0091426 | 0.29141 | 0.28227 | 0.0091426 | 0.29141 | 322.0103
1115 | 0.579 | 0.21149 | 0.0068119 | 0.2183 | 0.1845 | 0.0058306 | 0.19033 | 0.1845 | 0.0058306 | 0.19033 | 212.2183
1125 | 0.56815 | 0.20112 | 0.0063908 | 0.20751 | 0.17545 | 0.0054587 | 0.18091 | 0.17545 | 0.0054587 | 0.18091 | 203.5252
1135 | 0.56 | 0.22532 | 0.0071051 | 0.23243 | 0.19657 | 0.0060391 | 0.20261 | 0.19657 | 0.0060391 | 0.20261 | 229.9612
1145 | 0.55 | 0.21674 | 0.0067465 | 0.22348 | 0.18908 | 0.0057215 | 0.1948 | 0.18908 | 0.0057215 | 0.1948 | 223.0455
1155 | 0.54235 | 0.28944 | 0.0090225 | 0.29847 | 0.25251 | 0.0075827 | 0.26009 | 0.25251 | 0.0075827 | 0.26009 | 300.4044
1165 | 0.5282 | 0.38671 | 0.012147 | 0.39886 | 0.33736 | 0.010092 | 0.34745 | 0.33736 | 0.010092 | 0.34745 | 404.7829
1175 | 0.52265 | 0.40854 | 0.012745 | 0.42129 | 0.35641 | 0.010538 | 0.36695 | 0.35641 | 0.010538 | 0.36695 | 431.1613
1185 | 0.5088 | 0.40755 | 0.01259 | 0.42014 | 0.35554 | 0.010375 | 0.36592 | 0.35554 | 0.010375 | 0.36592 | 433.6102
1195 | 0.5032 | 0.41441 | 0.012684 | 0.4271 | 0.36153 | 0.010415 | 0.37195 | 0.36153 | 0.010415 | 0.37195 | 444.4748
1205 | 0.4942 | 0.41388 | 0.012545 | 0.42642 | 0.36106 | 0.01027 | 0.37133 | 0.36106 | 0.01027 | 0.37133 | 447.4576
1215 | 0.4874 | 0.41216 | 0.012367 | 0.42452 | 0.35956 | 0.010096 | 0.36966 | 0.35956 | 0.010096 | 0.36966 | 449.1335
1225 | 0.47795 | 0.41078 | 0.01221 | 0.42299 | 0.35836 | 0.0099363 | 0.3683 | 0.35836 | 0.0099363 | 0.3683 | 451.1616
1235 | 0.46825 | 0.41333 | 0.012182 | 0.42552 | 0.36059 | 0.0098795 | 0.37047 | 0.36059 | 0.0098795 | 0.37047 | 457.5285
1245 | 0.45915 | 0.41315 | 0.012074 | 0.42523 | 0.36043 | 0.0097618 | 0.37019 | 0.36043 | 0.0097618 | 0.37019 | 460.8892
1255 | 0.45235 | 0.39888 | 0.011522 | 0.4104 | 0.34798 | 0.0093002 | 0.35728 | 0.34798 | 0.0093002 | 0.35728 | 448.382
1265 | 0.4432 | 0.38462 | 0.010985 | 0.3956 | 0.33554 | 0.0088506 | 0.34439 | 0.33554 | 0.0088506 | 0.34439 | 435.6494
1275 | 0.44055 | 0.38181 | 0.010787 | 0.3926 | 0.33309 | 0.0086689 | 0.34176 | 0.33309 | 0.0086689 | 0.34176 | 435.7408
1285 | 0.4208 | 0.37346 | 0.01045 | 0.38391 | 0.3258 | 0.0083668 | 0.33417 | 0.3258 | 0.0083668 | 0.33417 | 429.4098
1295 | 0.4187 | 0.3639 | 0.010049 | 0.37395 | 0.31746 | 0.0080289 | 0.32549 | 0.31746 | 0.0080289 | 0.32549 | 421.5084
1305 | 0.4097 | 0.34001 | 0.0092585 | 0.34927 | 0.29662 | 0.00739 | 0.30401 | 0.29662 | 0.00739 | 0.30401 | 396.7346
1315 | 0.3989 | 0.32106 | 0.0086336 | 0.3297 | 0.28009 | 0.0068802 | 0.28697 | 0.28009 | 0.0068802 | 0.28697 | 377.3714
1325 | 0.3918 | 0.2064 | 0.0053567 | 0.21176 | 0.18006 | 0.0043071 | 0.18437 | 0.18006 | 0.0043071 | 0.18437 | 244.2879
1335 | 0.38285 | 0.12967 | 0.0032786 | 0.13294 | 0.11312 | 0.0026505 | 0.11577 | 0.11312 | 0.0026505 | 0.11577 | 154.552
1345 | 0.37815 | 0.092899 | 0.0023088 | 0.095208 | 0.081044 | 0.0018691 | 0.082913 | 0.081044 | 0.0018691 | 0.082913 | 111.5186
1355 | 0.3702 | 0.056722 | 0.0013863 | 0.058108 | 0.049484 | 0.0011239 | 0.050607 | 0.049484 | 0.0011239 | 0.050607 | 68.573
1365 | 0.3649 | 0.032279 | 0.00077783 | 0.033056 | 0.02816 | 0.00063074 | 0.02879 | 0.02816 | 0.00063074 | 0.02879 | 39.2989
1375 | 0.3592 | 0.020054 | 0.00047776 | 0.020532 | 0.017495 | 0.00038694 | 0.017882 | 0.017495 | 0.00038694 | 0.017882 | 24.5882
1385 | 0.3538 | 0.013166 | 0.00031047 | 0.013477 | 0.011486 | 0.00025098 | 0.011737 | 0.011486 | 0.00025098 | 0.011737 | 16.2561
1395 | 0.349 | 0.0089922 | 0.00021001 | 0.0092022 | 0.0078448 | 0.0001694 | 0.0080142 | 0.0078448 | 0.0001694 | 0.0080142 | 11.1797
1405 | 0.34075 | 0.012379 | 0.00028679 | 0.012665 | 0.010799 | 0.00023058 | 0.01103 | 0.010799 | 0.00023058 | 0.01103 | 15.4965
1415 | 0.33545 | 0.017869 | 0.00041092 | 0.01828 | 0.015589 | 0.00032921 | 0.015918 | 0.015589 | 0.00032921 | 0.015918 | 22.5238
1425 | 0.3286 | 0.027006 | 0.00061703 | 0.027623 | 0.02356 | 0.00049234 | 0.024052 | 0.02356 | 0.00049234 | 0.024052 | 34.2743
1435 | 0.3266 | 0.044806 | 0.0010193 | 0.045825 | 0.039088 | 0.00080911 | 0.039897 | 0.039088 | 0.00080911 | 0.039897 | 57.2524
1445 | 0.31845 | 0.074662 | 0.0016972 | 0.076359 | 0.065134 | 0.0013379 | 0.066472 | 0.065134 | 0.0013379 | 0.066472 | 96.0522
1455 | 0.3139 | 0.095254 | 0.0021591 | 0.097413 | 0.083099 | 0.0016925 | 0.084792 | 0.083099 | 0.0016925 | 0.084792 | 123.372
1465 | 0.3103 | 0.11872 | 0.0026858 | 0.1214 | 0.10357 | 0.0020929 | 0.10566 | 0.10357 | 0.0020929 | 0.10566 | 154.7951
1475 | 0.3038 | 0.1167 | 0.0026186 | 0.11931 | 0.1018 | 0.0020349 | 0.10384 | 0.1018 | 0.0020349 | 0.10384 | 153.1626
1485 | 0.29825 | 0.13808 | 0.0030934 | 0.14118 | 0.12046 | 0.0023898 | 0.12285 | 0.12046 | 0.0023898 | 0.12285 | 182.435
1495 | 0.2988 | 0.1892 | 0.0042649 | 0.19347 | 0.16506 | 0.0032643 | 0.16832 | 0.16506 | 0.0032643 | 0.16832 | 251.6444
1505 | 0.28735 | 0.21254 | 0.0047959 | 0.21734 | 0.18542 | 0.0036462 | 0.18907 | 0.18542 | 0.0036462 | 0.18907 | 284.545
1515 | 0.288 | 0.23823 | 0.005373 | 0.2436 | 0.20783 | 0.0040609 | 0.21189 | 0.20783 | 0.0040609 | 0.21189 | 321.0133
1525 | 0.28225 | 0.26209 | 0.0059165 | 0.26801 | 0.22864 | 0.0044435 | 0.23309 | 0.22864 | 0.0044435 | 0.23309 | 355.4589
1535 | 0.278 | 0.26068 | 0.0058437 | 0.26653 | 0.22742 | 0.0043761 | 0.23179 | 0.22742 | 0.0043761 | 0.23179 | 355.8045
1545 | 0.27385 | 0.25291 | 0.0056234 | 0.25853 | 0.22064 | 0.0042036 | 0.22484 | 0.22064 | 0.0042036 | 0.22484 | 347.3801
1555 | 0.26845 | 0.24283 | 0.0053526 | 0.24818 | 0.21184 | 0.0039945 | 0.21584 | 0.21184 | 0.0039945 | 0.21584 | 335.6235
1565 | 0.2648 | 0.24039 | 0.0052592 | 0.24565 | 0.20972 | 0.003914 | 0.21363 | 0.20972 | 0.003914 | 0.21363 | 334.3312
1575 | 0.25845 | 0.23813 | 0.0051737 | 0.2433 | 0.20774 | 0.0038378 | 0.21158 | 0.20774 | 0.0038378 | 0.21158 | 333.2407
1585 | 0.2541 | 0.2345 | 0.0050569 | 0.23956 | 0.20458 | 0.0037411 | 0.20832 | 0.20458 | 0.0037411 | 0.20832 | 330.1811
1595 | 0.25135 | 0.23023 | 0.0049263 | 0.23516 | 0.20085 | 0.0036362 | 0.20449 | 0.20085 | 0.0036362 | 0.20449 | 326.16
1605 | 0.2474 | 0.22408 | 0.0047569 | 0.22883 | 0.19548 | 0.0035038 | 0.19899 | 0.19548 | 0.0035038 | 0.19899 | 319.3726
1615 | 0.24035 | 0.21849 | 0.0046051 | 0.22309 | 0.1906 | 0.0033825 | 0.19399 | 0.1906 | 0.0033825 | 0.19399 | 313.2896
1625 | 0.23895 | 0.22223 | 0.0046548 | 0.22688 | 0.19387 | 0.0034066 | 0.19728 | 0.19387 | 0.0034066 | 0.19728 | 320.5755
1635 | 0.23285 | 0.22143 | 0.0046093 | 0.22604 | 0.19318 | 0.0033611 | 0.19654 | 0.19318 | 0.0033611 | 0.19654 | 321.341
1645 | 0.2266 | 0.21506 | 0.0044441 | 0.21951 | 0.18762 | 0.0032324 | 0.19085 | 0.18762 | 0.0032324 | 0.19085 | 313.9513
1655 | 0.2253 | 0.2135 | 0.00438 | 0.21788 | 0.18625 | 0.0031776 | 0.18943 | 0.18625 | 0.0031776 | 0.18943 | 313.5061
1665 | 0.2212 | 0.20935 | 0.0042645 | 0.21362 | 0.18264 | 0.0030858 | 0.18572 | 0.18264 | 0.0030858 | 0.18572 | 309.2294
1675 | 0.2155 | 0.20376 | 0.0041213 | 0.20788 | 0.17775 | 0.0029744 | 0.18073 | 0.17775 | 0.0029744 | 0.18073 | 302.7206
1685 | 0.2082 | 0.19352 | 0.0038822 | 0.1974 | 0.16882 | 0.002796 | 0.17162 | 0.16882 | 0.002796 | 0.17162 | 289.1766
1695 | 0.20995 | 0.19225 | 0.0038262 | 0.19607 | 0.16771 | 0.0027497 | 0.17046 | 0.16771 | 0.0027497 | 0.17046 | 288.9358
1705 | 0.2031 | 0.18386 | 0.0036315 | 0.18749 | 0.1604 | 0.0026038 | 0.163 | 0.1604 | 0.0026038 | 0.163 | 277.9131
1715 | 0.20025 | 0.17953 | 0.0035199 | 0.18305 | 0.15662 | 0.0025179 | 0.15914 | 0.15662 | 0.0025179 | 0.15914 | 272.9223
1725 | 0.19625 | 0.17444 | 0.0033955 | 0.17784 | 0.15218 | 0.0024231 | 0.15461 | 0.15218 | 0.0024231 | 0.15461 | 266.6953
1735 | 0.18675 | 0.16471 | 0.0031833 | 0.1679 | 0.14369 | 0.0022662 | 0.14596 | 0.14369 | 0.0022662 | 0.14596 | 253.2417
1745 | 0.18675 | 0.13041 | 0.0024678 | 0.13288 | 0.11377 | 0.0017628 | 0.11554 | 0.11377 | 0.0017628 | 0.11554 | 201.6095
1755 | 0.18425 | 0.10112 | 0.0018794 | 0.103 | 0.088218 | 0.0013456 | 0.089563 | 0.088218 | 0.0013456 | 0.089563 | 157.1839
1765 | 0.181 | 0.08342 | 0.0015304 | 0.084951 | 0.072775 | 0.0010961 | 0.073871 | 0.072775 | 0.0010961 | 0.073871 | 130.3825
1775 | 0.177 | 0.070531 | 0.00128 | 0.071811 | 0.061531 | 0.00091616 | 0.062447 | 0.061531 | 0.00091616 | 0.062447 | 110.8431
1785 | 0.1745 | 0.061188 | 0.0010997 | 0.062288 | 0.05338 | 0.00078631 | 0.054166 | 0.05338 | 0.00078631 | 0.054166 | 96.6865
1795 | 0.171 | 0.053409 | 0.00095146 | 0.054361 | 0.046594 | 0.00067933 | 0.047273 | 0.046594 | 0.00067933 | 0.047273 | 84.855
1805 | 0.16875 | 0.036105 | 0.00063491 | 0.03674 | 0.031498 | 0.00045366 | 0.031951 | 0.031498 | 0.00045366 | 0.031951 | 57.6719
1815 | 0.15975 | 0.020362 | 0.00035387 | 0.020716 | 0.017764 | 0.00025295 | 0.018017 | 0.017764 | 0.00025295 | 0.018017 | 32.7006
1825 | 0.16125 | 0.013422 | 0.00023123 | 0.013653 | 0.011709 | 0.0001651 | 0.011875 | 0.011709 | 0.0001651 | 0.011875 | 21.671
1835 | 0.15775 | 0.0090489 | 0.00015473 | 0.0092037 | 0.0078942 | 0.00011028 | 0.0080045 | 0.0078942 | 0.00011028 | 0.0080045 | 14.6883
1845 | 0.15375 | 0.0063044 | 0.00010707 | 0.0064115 | 0.0054999 | 7.6148e-05 | 0.0055761 | 0.0054999 | 7.6148e-05 | 0.0055761 | 10.2879
1855 | 0.151 | 0.0045473 | 7.6738e-05 | 0.0046241 | 0.0039671 | 5.4446e-05 | 0.0040215 | 0.0039671 | 5.4446e-05 | 0.0040215 | 7.4599
1865 | 0.14725 | 0.0041646 | 6.9873e-05 | 0.0042345 | 0.0036332 | 4.944e-05 | 0.0036826 | 0.0036332 | 4.944e-05 | 0.0036826 | 6.8681
1875 | 0.13925 | 0.0046766 | 7.8045e-05 | 0.0047546 | 0.0040798 | 5.5055e-05 | 0.0041349 | 0.0040798 | 5.5055e-05 | 0.0041349 | 7.7528
1885 | 0.14475 | 0.0058162 | 9.6559e-05 | 0.0059127 | 0.005074 | 6.7906e-05 | 0.0051419 | 0.005074 | 6.7906e-05 | 0.0051419 | 9.6925
1895 | 0.139 | 0.0067408 | 0.00011134 | 0.0068521 | 0.0058806 | 7.8059e-05 | 0.0059587 | 0.0058806 | 7.8059e-05 | 0.0059587 | 11.2917
1905 | 0.13875 | 0.0082047 | 0.00013487 | 0.0083396 | 0.0071577 | 9.4246e-05 | 0.007252 | 0.0071577 | 9.4246e-05 | 0.007252 | 13.815
1915 | 0.136 | 0.0099278 | 0.00016244 | 0.01009 | 0.0086609 | 0.00011314 | 0.0087741 | 0.0086609 | 0.00011314 | 0.0087741 | 16.8024
1925 | 0.1335 | 0.011053 | 0.00018001 | 0.011233 | 0.0096426 | 0.00012499 | 0.0097676 | 0.0096426 | 0.00012499 | 0.0097676 | 18.8027
1935 | 0.13125 | 0.013214 | 0.00021434 | 0.013428 | 0.011528 | 0.00014833 | 0.011676 | 0.011528 | 0.00014833 | 0.011676 | 22.593
1945 | 0.124 | 0.01631 | 0.00026378 | 0.016574 | 0.014229 | 0.00018188 | 0.014411 | 0.014229 | 0.00018188 | 0.014411 | 28.0292
1955 | 0.127 | 0.023709 | 0.00038309 | 0.024092 | 0.020683 | 0.00026302 | 0.020946 | 0.020683 | 0.00026302 | 0.020946 | 40.9503
1965 | 0.124 | 0.033914 | 0.00054875 | 0.034463 | 0.029586 | 0.00037481 | 0.029961 | 0.029586 | 0.00037481 | 0.029961 | 58.874
1975 | 0.122 | 0.048501 | 0.00078738 | 0.049288 | 0.042312 | 0.00053423 | 0.042846 | 0.042312 | 0.00053423 | 0.042846 | 84.6209
1985 | 0.1195 | 0.089787 | 0.0014852 | 0.091272 | 0.078329 | 0.00099378 | 0.079323 | 0.078329 | 0.00099378 | 0.079323 | 157.4566
1995 | 0.11775 | 0.050406 | 0.00081798 | 0.051224 | 0.043973 | 0.00055374 | 0.044527 | 0.043973 | 0.00055374 | 0.044527 | 88.8318
2005 | 0.1155 | 0.03732 | 0.0005999 | 0.03792 | 0.032557 | 0.00040696 | 0.032964 | 0.032557 | 0.00040696 | 0.032964 | 66.0936
2015 | 0.11375 | 0.045165 | 0.00072497 | 0.04589 | 0.039401 | 0.00048898 | 0.03989 | 0.039401 | 0.00048898 | 0.03989 | 80.379
2025 | 0.1115 | 0.057327 | 0.00092069 | 0.058248 | 0.050012 | 0.0006163 | 0.050628 | 0.050012 | 0.0006163 | 0.050628 | 102.5221
2035 | 0.10875 | 0.091123 | 0.0014775 | 0.0926 | 0.079495 | 0.00097297 | 0.080468 | 0.079495 | 0.00097297 | 0.080468 | 163.7523
2045 | 0.10725 | 0.086066 | 0.0013867 | 0.087453 | 0.075083 | 0.0009122 | 0.075996 | 0.075083 | 0.0009122 | 0.075996 | 155.4111
2055 | 0.10475 | 0.081884 | 0.0013118 | 0.083196 | 0.071435 | 0.00086155 | 0.072297 | 0.071435 | 0.00086155 | 0.072297 | 148.57
2065 | 0.102 | 0.078317 | 0.0012481 | 0.079565 | 0.068323 | 0.00081811 | 0.069141 | 0.068323 | 0.00081811 | 0.069141 | 142.7768
2075 | 0.10057 | 0.079667 | 0.0012647 | 0.080932 | 0.069501 | 0.00082598 | 0.070327 | 0.069501 | 0.00082598 | 0.070327 | 145.9291
2085 | 0.09835 | 0.080792 | 0.0012779 | 0.08207 | 0.070482 | 0.0008314 | 0.071314 | 0.070482 | 0.0008314 | 0.071314 | 148.6887
2095 | 0.096425 | 0.083006 | 0.0013089 | 0.084315 | 0.072414 | 0.00084787 | 0.073262 | 0.072414 | 0.00084787 | 0.073262 | 153.4841
2105 | 0.0956 | 0.085353 | 0.0013412 | 0.086694 | 0.074461 | 0.00086533 | 0.075326 | 0.074461 | 0.00086533 | 0.075326 | 158.562
2115 | 0.093875 | 0.084256 | 0.0013177 | 0.085573 | 0.073504 | 0.00084778 | 0.074352 | 0.073504 | 0.00084778 | 0.074352 | 157.2541
2125 | 0.092475 | 0.083513 | 0.0013001 | 0.084813 | 0.072856 | 0.000834 | 0.07369 | 0.072856 | 0.000834 | 0.07369 | 156.5906
2135 | 0.091425 | 0.083203 | 0.0012895 | 0.084493 | 0.072586 | 0.00082471 | 0.073411 | 0.072586 | 0.00082471 | 0.073411 | 156.7317
2145 | 0.09015 | 0.082991 | 0.0012806 | 0.084272 | 0.072401 | 0.0008165 | 0.073218 | 0.072401 | 0.0008165 | 0.073218 | 157.0516
2155 | 0.08885 | 0.0822 | 0.0012626 | 0.083462 | 0.07171 | 0.00080271 | 0.072513 | 0.07171 | 0.00080271 | 0.072513 | 156.2654
2165 | 0.084325 | 0.077932 | 0.0011914 | 0.079123 | 0.067987 | 0.00075541 | 0.068743 | 0.067987 | 0.00075541 | 0.068743 | 148.8279
2175 | 0.0854 | 0.078846 | 0.0011997 | 0.080046 | 0.068785 | 0.00075865 | 0.069544 | 0.068785 | 0.00075865 | 0.069544 | 151.2572
2185 | 0.084275 | 0.077732 | 0.0011772 | 0.078909 | 0.067813 | 0.00074245 | 0.068555 | 0.067813 | 0.00074245 | 0.068555 | 149.7935
2195 | 0.083225 | 0.076692 | 0.001156 | 0.077848 | 0.066905 | 0.00072717 | 0.067632 | 0.066905 | 0.00072717 | 0.067632 | 148.4531
2205 | 0.08135 | 0.074849 | 0.001123 | 0.075972 | 0.065298 | 0.00070454 | 0.066003 | 0.065298 | 0.00070454 | 0.066003 | 145.5355
2215 | 0.0804 | 0.073846 | 0.0011028 | 0.074949 | 0.064423 | 0.00069006 | 0.065113 | 0.064423 | 0.00069006 | 0.065113 | 144.2255
2225 | 0.079 | 0.072438 | 0.0010768 | 0.073515 | 0.063194 | 0.00067201 | 0.063866 | 0.063194 | 0.00067201 | 0.063866 | 142.1023
2235 | 0.077675 | 0.071106 | 0.0010522 | 0.072158 | 0.062032 | 0.00065492 | 0.062687 | 0.062032 | 0.00065492 | 0.062687 | 140.1054
2245 | 0.076125 | 0.069575 | 0.0010249 | 0.0706 | 0.060697 | 0.00063624 | 0.061333 | 0.060697 | 0.00063624 | 0.061333 | 137.6926
2255 | 0.074525 | 0.068006 | 0.00099733 | 0.069004 | 0.059328 | 0.00061747 | 0.059946 | 0.059328 | 0.00061747 | 0.059946 | 135.1773
2265 | 0.07345 | 0.066923 | 0.00097707 | 0.0679 | 0.058383 | 0.00060333 | 0.058986 | 0.058383 | 0.00060333 | 0.058986 | 133.604
2275 | 0.072425 | 0.065217 | 0.00094735 | 0.066164 | 0.056895 | 0.00058355 | 0.057478 | 0.056895 | 0.00058355 | 0.057478 | 130.7629
2285 | 0.07135 | 0.063081 | 0.00091137 | 0.063992 | 0.055031 | 0.00056009 | 0.055591 | 0.055031 | 0.00056009 | 0.055591 | 127.0255
2295 | 0.06985 | 0.060807 | 0.00087397 | 0.061681 | 0.053047 | 0.00053583 | 0.053583 | 0.053047 | 0.00053583 | 0.053583 | 122.9734
2305 | 0.069325 | 0.059531 | 0.00085133 | 0.060382 | 0.051934 | 0.00052068 | 0.052455 | 0.051934 | 0.00052068 | 0.052455 | 120.9087
2315 | 0.068225 | 0.057865 | 0.00082344 | 0.058688 | 0.050481 | 0.00050239 | 0.050983 | 0.050481 | 0.00050239 | 0.050983 | 118.0257
2325 | 0.06625 | 0.05555 | 0.0007867 | 0.056337 | 0.048462 | 0.00047878 | 0.04894 | 0.048462 | 0.00047878 | 0.04894 | 113.7866
2335 | 0.0657 | 0.054504 | 0.00076822 | 0.055272 | 0.047549 | 0.00046637 | 0.048015 | 0.047549 | 0.00046637 | 0.048015 | 112.1149
2345 | 0.064925 | 0.053321 | 0.00074805 | 0.054069 | 0.046517 | 0.00045299 | 0.04697 | 0.046517 | 0.00045299 | 0.04697 | 110.1443
2355 | 0.06315 | 0.05137 | 0.00071737 | 0.052088 | 0.044815 | 0.00043331 | 0.045248 | 0.044815 | 0.00043331 | 0.045248 | 106.5596
2365 | 0.062875 | 0.046798 | 0.00064794 | 0.047446 | 0.040827 | 0.00039091 | 0.041217 | 0.040827 | 0.00039091 | 0.041217 | 97.4793
2375 | 0.06175 | 0.040678 | 0.00055785 | 0.041236 | 0.035487 | 0.00033628 | 0.035823 | 0.035487 | 0.00033628 | 0.035823 | 85.0802
2385 | 0.0601 | 0.035973 | 0.00048949 | 0.036462 | 0.031383 | 0.00029467 | 0.031677 | 0.031383 | 0.00029467 | 0.031677 | 75.5501
2395 | 0.060075 | 0.033126 | 0.00044765 | 0.033574 | 0.028899 | 0.00026903 | 0.029168 | 0.028899 | 0.00026903 | 0.029168 | 69.8569
2405 | 0.059425 | 0.030457 | 0.00040899 | 0.030866 | 0.02657 | 0.00024534 | 0.026816 | 0.02657 | 0.00024534 | 0.026816 | 64.4919
2415 | 0.05775 | 0.027688 | 0.00036961 | 0.028057 | 0.024155 | 0.00022128 | 0.024376 | 0.024155 | 0.00022128 | 0.024376 | 58.8679
2425 | 0.0574 | 0.02587 | 0.00034341 | 0.026213 | 0.022568 | 0.00020516 | 0.022774 | 0.022568 | 0.00020516 | 0.022774 | 55.2258
2435 | 0.056625 | 0.024083 | 0.000318 | 0.024401 | 0.02101 | 0.00018957 | 0.0212 | 0.02101 | 0.00018957 | 0.0212 | 51.6209
2445 | 0.055525 | 0.022357 | 0.00029369 | 0.022651 | 0.019504 | 0.00017469 | 0.019679 | 0.019504 | 0.00017469 | 0.019679 | 48.1144
2455 | 0.054375 | 0.01865 | 0.00024322 | 0.018894 | 0.01627 | 0.00014447 | 0.016415 | 0.01627 | 0.00014447 | 0.016415 | 40.2986
2465 | 0.054125 | 0.014714 | 0.00019038 | 0.014904 | 0.012836 | 0.00011297 | 0.012949 | 0.012836 | 0.00011297 | 0.012949 | 31.9191
2475 | 0.053075 | 0.011792 | 0.00015159 | 0.011944 | 0.010287 | 8.981e-05 | 0.010377 | 0.010287 | 8.981e-05 | 0.010377 | 25.6834
2485 | 0.051975 | 0.0096339 | 0.00012315 | 0.009757 | 0.0084045 | 7.2822e-05 | 0.0084774 | 0.0084045 | 7.2822e-05 | 0.0084774 | 21.0663
2495 | 0.05035 | 0.0079039 | 0.00010051 | 0.0080044 | 0.0068953 | 5.9314e-05 | 0.0069546 | 0.0068953 | 5.9314e-05 | 0.0069546 | 17.3518
2505 | 0.05065 | 0.0012154 | 1.5295e-05 | 0.0012307 | 0.0010603 | 9.0347e-06 | 0.0010694 | 0.0010603 | 9.0347e-06 | 0.0010694 | 2.6788
2515 | 0.048825 | 0.00011831 | 1.4821e-06 | 0.00011979 | 0.00010321 | 8.7357e-07 | 0.00010408 | 0.00010321 | 8.7357e-07 | 0.00010408 | 0.26177
2525 | 0.0478 | 2.0653e-05 | 2.578e-07 | 2.0911e-05 | 1.8017e-05 | 1.5154e-07 | 1.8169e-05 | 1.8017e-05 | 1.5154e-07 | 1.8169e-05 | 0.045877
2535 | 0.047175 | 4.7654e-06 | 5.9275e-08 | 4.8247e-06 | 4.1573e-06 | 3.4745e-08 | 4.192e-06 | 4.1573e-06 | 3.4745e-08 | 4.192e-06 | 0.010627
2545 | 0.046575 | 1.3016e-06 | 1.6135e-08 | 1.3178e-06 | 1.1355e-06 | 9.4309e-09 | 1.145e-06 | 1.1355e-06 | 9.4309e-09 | 1.145e-06 | 0.002914
2555 | 0.045875 | 3.9917e-07 | 4.9309e-09 | 4.041e-07 | 3.4823e-07 | 2.8741e-09 | 3.5111e-07 | 3.4823e-07 | 2.8741e-09 | 3.5111e-07 | 0.00089708
2565 | 0.045175 | 1.3377e-07 | 1.6468e-09 | 1.3542e-07 | 1.167e-07 | 9.5716e-10 | 1.1766e-07 | 1.167e-07 | 9.5716e-10 | 1.1766e-07 | 0.00030179
2575 | 0.0445 | 4.8105e-08 | 5.9019e-10 | 4.8695e-08 | 4.1966e-08 | 3.4207e-10 | 4.2308e-08 | 4.1966e-08 | 3.4207e-10 | 4.2308e-08 | 0.00010894
2585 | 0.043525 | 1.819e-08 | 2.2241e-10 | 1.8412e-08 | 1.5869e-08 | 1.2855e-10 | 1.5997e-08 | 1.5869e-08 | 1.2855e-10 | 1.5997e-08 | 4.1353e-05
2595 | 0.043075 | 7.3015e-09 | 8.8979e-11 | 7.3905e-09 | 6.3698e-09 | 5.1282e-11 | 6.4211e-09 | 6.3698e-09 | 5.1282e-11 | 6.4211e-09 | 1.6663e-05
2605 | 0.04275 | 2.4927e-09 | 3.0276e-11 | 2.523e-09 | 2.1746e-09 | 1.74e-11 | 2.192e-09 | 2.1746e-09 | 1.74e-11 | 2.192e-09 | 5.7103e-06
2615 | 0.04225 | 1.1545e-09 | 1.3975e-11 | 1.1684e-09 | 1.0072e-09 | 8.0094e-12 | 1.0152e-09 | 1.0072e-09 | 8.0094e-12 | 1.0152e-09 | 2.6546e-06
2625 | 0.041075 | 5.8665e-10 | 7.0783e-12 | 5.9372e-10 | 5.1179e-10 | 4.0452e-12 | 5.1583e-10 | 5.1179e-10 | 4.0452e-12 | 5.1583e-10 | 1.3541e-06
2635 | 0.04085 | 3.208e-10 | 3.858e-12 | 3.2465e-10 | 2.7986e-10 | 2.1986e-12 | 2.8206e-10 | 2.7986e-10 | 2.1986e-12 | 2.8206e-10 | 7.4322e-07
2645 | 0.04015 | 1.7915e-10 | 2.1475e-12 | 1.813e-10 | 1.5629e-10 | 1.2204e-12 | 1.5751e-10 | 1.5629e-10 | 1.2204e-12 | 1.5751e-10 | 4.1661e-07
2655 | 0.039675 | 1.0307e-10 | 1.2315e-12 | 1.043e-10 | 8.9915e-11 | 6.9788e-13 | 9.0613e-11 | 8.9915e-11 | 6.9788e-13 | 9.0613e-11 | 2.4058e-07
2665 | 0.03915 | 6.0375e-11 | 7.1907e-13 | 6.1094e-11 | 5.267e-11 | 4.0635e-13 | 5.3077e-11 | 5.267e-11 | 4.0635e-13 | 5.3077e-11 | 1.4145e-07
2675 | 0.038675 | 3.5985e-11 | 4.2722e-13 | 3.6412e-11 | 3.1393e-11 | 2.4075e-13 | 3.1634e-11 | 3.1393e-11 | 2.4075e-13 | 3.1634e-11 | 8.4621e-08
2685 | 0.03815 | 2.1719e-11 | 2.5703e-13 | 2.1976e-11 | 1.8947e-11 | 1.4443e-13 | 1.9092e-11 | 1.8947e-11 | 1.4443e-13 | 1.9092e-11 | 5.1261e-08
2695 | 0.037475 | 1.3215e-11 | 1.5591e-13 | 1.3371e-11 | 1.1529e-11 | 8.7363e-14 | 1.1616e-11 | 1.1529e-11 | 8.7363e-14 | 1.1616e-11 | 3.1306e-08
2705 | 0.0369 | 1.4128e-11 | 1.6615e-13 | 1.4294e-11 | 1.2325e-11 | 9.2841e-14 | 1.2418e-11 | 1.2325e-11 | 9.2841e-14 | 1.2418e-11 | 3.359e-08
2715 | 0.036575 | 2.6871e-11 | 3.1504e-13 | 2.7186e-11 | 2.3442e-11 | 1.7555e-13 | 2.3618e-11 | 2.3442e-11 | 1.7555e-13 | 2.3618e-11 | 6.4123e-08
2725 | 0.03615 | 5.2212e-11 | 6.1023e-13 | 5.2822e-11 | 4.5549e-11 | 3.3908e-13 | 4.5888e-11 | 4.5549e-11 | 3.3908e-13 | 4.5888e-11 | 1.2504e-07
2735 | 0.035725 | 1.0417e-10 | 1.2138e-12 | 1.0539e-10 | 9.0879e-11 | 6.7257e-13 | 9.1552e-11 | 9.0879e-11 | 6.7257e-13 | 9.1552e-11 | 2.5039e-07
2745 | 0.035375 | 2.1452e-10 | 2.492e-12 | 2.1702e-10 | 1.8715e-10 | 1.3769e-12 | 1.8853e-10 | 1.8715e-10 | 1.3769e-12 | 1.8853e-10 | 5.175e-07
2755 | 0.0349 | 4.5509e-10 | 5.2704e-12 | 4.6036e-10 | 3.9702e-10 | 2.904e-12 | 3.9992e-10 | 3.9702e-10 | 2.904e-12 | 3.9992e-10 | 1.1018e-06
2765 | 0.034425 | 1.0027e-09 | 1.1577e-11 | 1.0142e-09 | 8.7471e-10 | 6.361e-12 | 8.8107e-10 | 8.7471e-10 | 6.361e-12 | 8.8107e-10 | 2.4362e-06
2775 | 0.033925 | 2.3062e-09 | 2.6548e-11 | 2.3327e-09 | 2.0119e-09 | 1.4546e-11 | 2.0264e-09 | 2.0119e-09 | 1.4546e-11 | 2.0264e-09 | 5.6234e-06
2785 | 0.0334 | 5.5809e-09 | 6.4053e-11 | 5.6449e-09 | 4.8687e-09 | 3.4998e-11 | 4.9037e-09 | 4.8687e-09 | 3.4998e-11 | 4.9037e-09 | 1.3657e-05
2795 | 0.03295 | 1.4403e-08 | 1.6482e-10 | 1.4568e-08 | 1.2565e-08 | 8.9806e-11 | 1.2655e-08 | 1.2565e-08 | 8.9806e-11 | 1.2655e-08 | 3.5371e-05
2805 | 0.03255 | 3.4132e-08 | 3.8943e-10 | 3.4521e-08 | 2.9776e-08 | 2.116e-10 | 2.9988e-08 | 2.9776e-08 | 2.116e-10 | 2.9988e-08 | 8.4117e-05
2815 | 0.032275 | 7.2209e-08 | 8.2147e-10 | 7.3031e-08 | 6.2995e-08 | 4.451e-10 | 6.344e-08 | 6.2995e-08 | 4.451e-10 | 6.344e-08 | 0.00017858
2825 | 0.03185 | 1.5795e-07 | 1.7917e-09 | 1.5974e-07 | 1.3779e-07 | 9.6806e-10 | 1.3876e-07 | 1.3779e-07 | 9.6806e-10 | 1.3876e-07 | 0.000392
2835 | 0.031475 | 3.6197e-07 | 4.094e-09 | 3.6606e-07 | 3.1578e-07 | 2.2059e-09 | 3.1798e-07 | 3.1578e-07 | 2.2059e-09 | 3.1798e-07 | 0.00090148
2845 | 0.030975 | 8.7245e-07 | 9.8395e-09 | 8.8229e-07 | 7.6112e-07 | 5.2868e-09 | 7.6641e-07 | 7.6112e-07 | 5.2868e-09 | 7.6641e-07 | 0.0021804
2855 | 0.030425 | 2.2469e-06 | 2.5268e-08 | 2.2721e-06 | 1.9601e-06 | 1.3539e-08 | 1.9737e-06 | 1.9601e-06 | 1.3539e-08 | 1.9737e-06 | 0.0056348
2865 | 0.02995 | 6.3354e-06 | 7.1045e-08 | 6.4065e-06 | 5.527e-06 | 3.796e-08 | 5.5649e-06 | 5.527e-06 | 3.796e-08 | 5.5649e-06 | 0.015944
2875 | 0.02945 | 2.016e-05 | 2.2544e-07 | 2.0385e-05 | 1.7587e-05 | 1.2012e-07 | 1.7707e-05 | 1.7587e-05 | 1.2012e-07 | 1.7707e-05 | 0.050908
2885 | 0.029225 | 7.7965e-05 | 8.6949e-07 | 7.8834e-05 | 6.8016e-05 | 4.6197e-07 | 6.8478e-05 | 6.8016e-05 | 4.6197e-07 | 6.8478e-05 | 0.19756
2895 | 0.028975 | 0.00042802 | 4.7627e-06 | 0.00043278 | 0.0003734 | 2.5227e-06 | 0.00037592 | 0.0003734 | 2.5227e-06 | 0.00037592 | 1.0883
2905 | 0.028675 | 0.0016029 | 1.7817e-05 | 0.0016207 | 0.0013983 | 9.4009e-06 | 0.0014078 | 0.0013983 | 9.4009e-06 | 0.0014078 | 4.0895
2915 | 0.028225 | 0.0017521 | 1.9428e-05 | 0.0017715 | 0.0015285 | 1.0221e-05 | 0.0015387 | 0.0015285 | 1.0221e-05 | 0.0015387 | 4.4854
2925 | 0.0278 | 0.001923 | 2.1271e-05 | 0.0019442 | 0.0016776 | 1.1157e-05 | 0.0016887 | 0.0016776 | 1.1157e-05 | 0.0016887 | 4.9396
2935 | 0.027325 | 0.0021142 | 2.333e-05 | 0.0021375 | 0.0018444 | 1.2202e-05 | 0.0018566 | 0.0018444 | 1.2202e-05 | 0.0018566 | 5.4491
2945 | 0.02685 | 0.0023336 | 2.5693e-05 | 0.0023593 | 0.0020358 | 1.3397e-05 | 0.0020492 | 0.0020358 | 1.3397e-05 | 0.0020492 | 6.0349
2955 | 0.026575 | 0.0026071 | 2.8642e-05 | 0.0026358 | 0.0022744 | 1.489e-05 | 0.0022893 | 0.0022744 | 1.489e-05 | 0.0022893 | 6.7649
2965 | 0.026275 | 0.0029259 | 3.2078e-05 | 0.002958 | 0.0025526 | 1.6625e-05 | 0.0025692 | 0.0025526 | 1.6625e-05 | 0.0025692 | 7.6176
2975 | 0.025975 | 0.0033049 | 3.6162e-05 | 0.0033411 | 0.0028832 | 1.8684e-05 | 0.0029019 | 0.0028832 | 1.8684e-05 | 0.0029019 | 8.633
2985 | 0.025675 | 0.0037621 | 4.1092e-05 | 0.0038032 | 0.003282 | 2.1165e-05 | 0.0033032 | 0.003282 | 2.1165e-05 | 0.0033032 | 9.86
2995 | 0.0254 | 0.004329 | 4.7212e-05 | 0.0043762 | 0.0037765 | 2.4238e-05 | 0.0038008 | 0.0037765 | 2.4238e-05 | 0.0038008 | 11.3833
3005 | 0.025125 | 0.0046508 | 5.0623e-05 | 0.0047015 | 0.0040574 | 2.5911e-05 | 0.0040833 | 0.0040574 | 2.5911e-05 | 0.0040833 | 12.2702
3015 | 0.024875 | 0.0046256 | 5.0219e-05 | 0.0046758 | 0.0040353 | 2.5632e-05 | 0.004061 | 0.0040353 | 2.5632e-05 | 0.004061 | 12.2438
3025 | 0.024525 | 0.0045815 | 4.9612e-05 | 0.0046311 | 0.0039968 | 2.5253e-05 | 0.0040221 | 0.0039968 | 2.5253e-05 | 0.0040221 | 12.1669
3035 | 0.024175 | 0.0045371 | 4.9006e-05 | 0.0045861 | 0.0039581 | 2.4875e-05 | 0.003983 | 0.0039581 | 2.4875e-05 | 0.003983 | 12.0883
3045 | 0.023975 | 0.0045206 | 4.8705e-05 | 0.0045693 | 0.0039437 | 2.4654e-05 | 0.0039684 | 0.0039437 | 2.4654e-05 | 0.0039684 | 12.0838
3055 | 0.0239 | 0.0045278 | 4.8659e-05 | 0.0045765 | 0.00395 | 2.4563e-05 | 0.0039746 | 0.00395 | 2.4563e-05 | 0.0039746 | 12.1424
3065 | 0.02355 | 0.0044829 | 4.8056e-05 | 0.0045309 | 0.0039108 | 2.4192e-05 | 0.003935 | 0.0039108 | 2.4192e-05 | 0.003935 | 12.0609
3075 | 0.02335 | 0.0044664 | 4.776e-05 | 0.0045142 | 0.0038965 | 2.3976e-05 | 0.0039204 | 0.0038965 | 2.3976e-05 | 0.0039204 | 12.0553
3085 | 0.023 | 0.0044212 | 4.7159e-05 | 0.0044683 | 0.003857 | 2.3609e-05 | 0.0038806 | 0.003857 | 2.3609e-05 | 0.0038806 | 11.9716
3095 | 0.0226 | 0.0043661 | 4.6457e-05 | 0.0044125 | 0.0038089 | 2.3194e-05 | 0.0038321 | 0.0038089 | 2.3194e-05 | 0.0038321 | 11.8604
3105 | 0.022275 | 0.0043071 | 4.5719e-05 | 0.0043528 | 0.0037575 | 2.2765e-05 | 0.0037802 | 0.0037575 | 2.2765e-05 | 0.0037802 | 11.7376
3115 | 0.02185 | 0.0043352 | 4.5917e-05 | 0.0043811 | 0.003782 | 2.2801e-05 | 0.0038048 | 0.003782 | 2.2801e-05 | 0.0038048 | 11.8518
3125 | 0.0216 | 0.0044367 | 4.6896e-05 | 0.0044836 | 0.0038706 | 2.3222e-05 | 0.0038938 | 0.0038706 | 2.3222e-05 | 0.0038938 | 12.1681
3135 | 0.021375 | 0.0045669 | 4.8175e-05 | 0.0046151 | 0.0039841 | 2.3789e-05 | 0.0040079 | 0.0039841 | 2.3789e-05 | 0.0040079 | 12.5649
3145 | 0.021075 | 0.0047007 | 4.949e-05 | 0.0047502 | 0.0041008 | 2.4369e-05 | 0.0041252 | 0.0041008 | 2.4369e-05 | 0.0041252 | 12.9738
3155 | 0.0208 | 0.0048588 | 5.1059e-05 | 0.0049099 | 0.0042388 | 2.5071e-05 | 0.0042639 | 0.0042388 | 2.5071e-05 | 0.0042639 | 13.4525
3165 | 0.02065 | 0.0050678 | 5.316e-05 | 0.005121 | 0.0044211 | 2.6029e-05 | 0.0044472 | 0.0044211 | 2.6029e-05 | 0.0044472 | 14.0753
3175 | 0.02045 | 0.0052896 | 5.5392e-05 | 0.005345 | 0.0046146 | 2.7045e-05 | 0.0046417 | 0.0046146 | 2.7045e-05 | 0.0046417 | 14.7373
3185 | 0.020225 | 0.0055327 | 5.7844e-05 | 0.0055905 | 0.0048267 | 2.8162e-05 | 0.0048549 | 0.0048267 | 2.8162e-05 | 0.0048549 | 15.4627
3195 | 0.020075 | 0.00583 | 6.0862e-05 | 0.0058909 | 0.0050861 | 2.9547e-05 | 0.0051156 | 0.0050861 | 2.9547e-05 | 0.0051156 | 16.3444
3205 | 0.019875 | 0.0058889 | 6.1353e-05 | 0.0059503 | 0.0051375 | 2.9705e-05 | 0.0051672 | 0.0051375 | 2.9705e-05 | 0.0051672 | 16.5608
3215 | 0.019625 | 0.0056869 | 5.9093e-05 | 0.005746 | 0.0049612 | 2.8537e-05 | 0.0049898 | 0.0049612 | 2.8537e-05 | 0.0049898 | 16.0421
3225 | 0.019425 | 0.0055088 | 5.7093e-05 | 0.0055659 | 0.0048058 | 2.7501e-05 | 0.0048333 | 0.0048058 | 2.7501e-05 | 0.0048333 | 15.5874
3235 | 0.0193 | 0.0053595 | 5.5404e-05 | 0.0054149 | 0.0046756 | 2.6618e-05 | 0.0047022 | 0.0046756 | 2.6618e-05 | 0.0047022 | 15.2117
3245 | 0.019125 | 0.0052032 | 5.3651e-05 | 0.0052568 | 0.0045392 | 2.5709e-05 | 0.0045649 | 0.0045392 | 2.5709e-05 | 0.0045649 | 14.8131
3255 | 0.018925 | 0.0050466 | 5.1905e-05 | 0.0050985 | 0.0044026 | 2.4807e-05 | 0.0044274 | 0.0044026 | 2.4807e-05 | 0.0044274 | 14.4112
3265 | 0.0187 | 0.0048896 | 5.0165e-05 | 0.0049398 | 0.0042657 | 2.3913e-05 | 0.0042896 | 0.0042657 | 2.3913e-05 | 0.0042896 | 14.0055
3275 | 0.0185 | 0.0047451 | 4.8561e-05 | 0.0047936 | 0.0041396 | 2.3088e-05 | 0.0041626 | 0.0041396 | 2.3088e-05 | 0.0041626 | 13.6327
3285 | 0.018325 | 0.0046121 | 4.7085e-05 | 0.0046592 | 0.0040236 | 2.2328e-05 | 0.0040459 | 0.0040236 | 2.2328e-05 | 0.0040459 | 13.2908
3295 | 0.01805 | 0.0044592 | 4.5413e-05 | 0.0045047 | 0.0038902 | 2.1479e-05 | 0.0039117 | 0.0038902 | 2.1479e-05 | 0.0039117 | 12.889
3305 | 0.01785 | 0.0044951 | 4.5687e-05 | 0.0045408 | 0.0039215 | 2.155e-05 | 0.0039431 | 0.0039215 | 2.155e-05 | 0.0039431 | 13.0318
3315 | 0.01755 | 0.004685 | 4.7546e-05 | 0.0047325 | 0.0040872 | 2.2363e-05 | 0.0041095 | 0.0040872 | 2.2363e-05 | 0.0041095 | 13.6231
3325 | 0.01725 | 0.0048934 | 4.9592e-05 | 0.004943 | 0.004269 | 2.3259e-05 | 0.0042922 | 0.004269 | 2.3259e-05 | 0.0042922 | 14.2717
3335 | 0.017 | 0.0051391 | 5.2014e-05 | 0.0051911 | 0.0044833 | 2.4326e-05 | 0.0045076 | 0.0044833 | 2.4326e-05 | 0.0045076 | 15.0329
3345 | 0.016775 | 0.0054219 | 5.4813e-05 | 0.0054767 | 0.00473 | 2.5562e-05 | 0.0047556 | 0.00473 | 2.5562e-05 | 0.0047556 | 15.9075
3355 | 0.0165 | 0.0057247 | 5.7815e-05 | 0.0057825 | 0.0049942 | 2.6885e-05 | 0.0050211 | 0.0049942 | 2.6885e-05 | 0.0050211 | 16.8458
3365 | 0.0163 | 0.0061005 | 6.1558e-05 | 0.006162 | 0.005322 | 2.8544e-05 | 0.0053505 | 0.005322 | 2.8544e-05 | 0.0053505 | 18.0046
3375 | 0.0161 | 0.0065406 | 6.5961e-05 | 0.0066066 | 0.005706 | 3.0497e-05 | 0.0057365 | 0.005706 | 3.0497e-05 | 0.0057365 | 19.3606
3385 | 0.015975 | 0.007104 | 7.1626e-05 | 0.0071757 | 0.0061975 | 3.3021e-05 | 0.0062305 | 0.0061975 | 3.3021e-05 | 0.0062305 | 21.0903
3395 | 0.015775 | 0.0077738 | 7.8399e-05 | 0.0078522 | 0.0067818 | 3.6039e-05 | 0.0068178 | 0.0067818 | 3.6039e-05 | 0.0068178 | 23.1465
3405 | 0.015625 | 0.0082826 | 8.3504e-05 | 0.0083661 | 0.0072257 | 3.8275e-05 | 0.007264 | 0.0072257 | 3.8275e-05 | 0.007264 | 24.7338
3415 | 0.015475 | 0.0084565 | 8.5136e-05 | 0.0085416 | 0.0073774 | 3.8912e-05 | 0.0074163 | 0.0073774 | 3.8912e-05 | 0.0074163 | 25.3267
3425 | 0.0153 | 0.0086312 | 8.6775e-05 | 0.0087179 | 0.0075298 | 3.9547e-05 | 0.0075693 | 0.0075298 | 3.9547e-05 | 0.0075693 | 25.9249
3435 | 0.015175 | 0.0088518 | 8.8877e-05 | 0.0089406 | 0.0077222 | 4.0388e-05 | 0.0077626 | 0.0077222 | 4.0388e-05 | 0.0077626 | 26.6645
3445 | 0.015 | 0.0090647 | 9.0905e-05 | 0.0091556 | 0.007908 | 4.1189e-05 | 0.0079492 | 0.007908 | 4.1189e-05 | 0.0079492 | 27.3849
3455 | 0.014875 | 0.0093347 | 9.3507e-05 | 0.0094282 | 0.0081435 | 4.2244e-05 | 0.0081858 | 0.0081435 | 4.2244e-05 | 0.0081858 | 28.2818
3465 | 0.014775 | 0.0096569 | 9.6638e-05 | 0.0097535 | 0.0084246 | 4.3528e-05 | 0.0084681 | 0.0084246 | 4.3528e-05 | 0.0084681 | 29.342
3475 | 0.0146 | 0.0099775 | 9.9762e-05 | 0.010077 | 0.0087043 | 4.4799e-05 | 0.0087491 | 0.0087043 | 4.4799e-05 | 0.0087491 | 30.403
3485 | 0.014475 | 0.0104 | 0.00010392 | 0.010504 | 0.0090732 | 4.6524e-05 | 0.0091197 | 0.0090732 | 4.6524e-05 | 0.0091197 | 31.7823
3495 | 0.0143 | 0.010901 | 0.00010889 | 0.01101 | 0.0095099 | 4.8589e-05 | 0.0095585 | 0.0095099 | 4.8589e-05 | 0.0095585 | 33.4069
3505 | 0.014175 | 0.01122 | 0.00011198 | 0.011332 | 0.0097882 | 4.9811e-05 | 0.009838 | 0.0097882 | 4.9811e-05 | 0.009838 | 34.4823
3515 | 0.014 | 0.01112 | 0.00011076 | 0.011231 | 0.009701 | 4.9139e-05 | 0.0097501 | 0.009701 | 4.9139e-05 | 0.0097501 | 34.2717
3525 | 0.013875 | 0.01106 | 0.00010995 | 0.01117 | 0.0096489 | 4.865e-05 | 0.0096975 | 0.0096489 | 4.865e-05 | 0.0096975 | 34.1838
3535 | 0.013775 | 0.011021 | 0.00010935 | 0.011131 | 0.009615 | 4.8257e-05 | 0.0096633 | 0.009615 | 4.8257e-05 | 0.0096633 | 34.1596
3545 | 0.013675 | 0.010984 | 0.00010877 | 0.011093 | 0.0095822 | 4.7872e-05 | 0.0096301 | 0.0095822 | 4.7872e-05 | 0.0096301 | 34.1387
3555 | 0.0135 | 0.010887 | 0.00010761 | 0.010995 | 0.0094981 | 4.7235e-05 | 0.0095453 | 0.0094981 | 4.7235e-05 | 0.0095453 | 33.9336
3565 | 0.013375 | 0.010833 | 0.00010687 | 0.01094 | 0.0094506 | 4.6785e-05 | 0.0094974 | 0.0094506 | 4.6785e-05 | 0.0094974 | 33.8582
3575 | 0.0132 | 0.01074 | 0.00010576 | 0.010846 | 0.0093699 | 4.6175e-05 | 0.0094161 | 0.0093699 | 4.6175e-05 | 0.0094161 | 33.6626
3585 | 0.013075 | 0.010692 | 0.00010509 | 0.010797 | 0.0093278 | 4.5759e-05 | 0.0093736 | 0.0093278 | 4.5759e-05 | 0.0093736 | 33.6043
3595 | 0.012925 | 0.010629 | 0.00010428 | 0.010734 | 0.0092729 | 4.5284e-05 | 0.0093182 | 0.0092729 | 4.5284e-05 | 0.0093182 | 33.4988
3605 | 0.0128 | 0.010572 | 0.00010353 | 0.010676 | 0.0092229 | 4.4837e-05 | 0.0092678 | 0.0092229 | 4.4837e-05 | 0.0092678 | 33.4104
3615 | 0.012675 | 0.010493 | 0.00010256 | 0.010596 | 0.0091542 | 4.4303e-05 | 0.0091985 | 0.0091542 | 4.4303e-05 | 0.0091985 | 33.2525
3625 | 0.012575 | 0.010435 | 0.0001018 | 0.010537 | 0.0091035 | 4.3861e-05 | 0.0091473 | 0.0091035 | 4.3861e-05 | 0.0091473 | 33.1591
3635 | 0.012475 | 0.010377 | 0.00010105 | 0.010478 | 0.0090529 | 4.3422e-05 | 0.0090963 | 0.0090529 | 4.3422e-05 | 0.0090963 | 33.065
3645 | 0.012375 | 0.010319 | 0.0001003 | 0.010419 | 0.0090024 | 4.2988e-05 | 0.0090454 | 0.0090024 | 4.2988e-05 | 0.0090454 | 32.9703
3655 | 0.012225 | 0.01022 | 9.9148e-05 | 0.010319 | 0.0089156 | 4.2385e-05 | 0.008958 | 0.0089156 | 4.2385e-05 | 0.008958 | 32.7413
3665 | 0.01215 | 0.010183 | 9.8612e-05 | 0.010282 | 0.0088836 | 4.2046e-05 | 0.0089256 | 0.0088836 | 4.2046e-05 | 0.0089256 | 32.7125
3675 | 0.011975 | 0.010063 | 9.727e-05 | 0.01016 | 0.0087786 | 4.1366e-05 | 0.00882 | 0.0087786 | 4.1366e-05 | 0.00882 | 32.4135
3685 | 0.011825 | 0.0099635 | 9.6137e-05 | 0.01006 | 0.008692 | 4.0777e-05 | 0.0087328 | 0.008692 | 4.0777e-05 | 0.0087328 | 32.1805
3695 | 0.0117 | 0.0098855 | 9.5214e-05 | 0.0099807 | 0.008624 | 4.0281e-05 | 0.0086643 | 0.008624 | 4.0281e-05 | 0.0086643 | 32.0146
3705 | 0.011575 | 0.0098086 | 9.4306e-05 | 0.0099029 | 0.0085569 | 3.9793e-05 | 0.0085967 | 0.0085569 | 3.9793e-05 | 0.0085967 | 31.8508
3715 | 0.011475 | 0.0097538 | 9.3616e-05 | 0.0098474 | 0.0085091 | 3.94e-05 | 0.0085485 | 0.0085091 | 3.94e-05 | 0.0085485 | 31.7579
3725 | 0.011375 | 0.0096994 | 9.2932e-05 | 0.0097923 | 0.0084616 | 3.9012e-05 | 0.0085007 | 0.0084616 | 3.9012e-05 | 0.0085007 | 31.6649
3735 | 0.01125 | 0.0096239 | 9.205e-05 | 0.0097159 | 0.0083958 | 3.8543e-05 | 0.0084343 | 0.0083958 | 3.8543e-05 | 0.0084343 | 31.5022
3745 | 0.011075 | 0.0095057 | 9.0764e-05 | 0.0095965 | 0.0082927 | 3.7907e-05 | 0.0083306 | 0.0082927 | 3.7907e-05 | 0.0083306 | 31.1981
3755 | 0.010975 | 0.0094521 | 9.01e-05 | 0.0095422 | 0.0082459 | 3.7533e-05 | 0.0082835 | 0.0082459 | 3.7533e-05 | 0.0082835 | 31.1045
3765 | 0.0109 | 0.0094206 | 8.9648e-05 | 0.0095102 | 0.0082185 | 3.7249e-05 | 0.0082557 | 0.0082185 | 3.7249e-05 | 0.0082557 | 31.0827
3775 | 0.0108 | 0.0093681 | 8.9e-05 | 0.0094571 | 0.0081727 | 3.6885e-05 | 0.0082095 | 0.0081727 | 3.6885e-05 | 0.0082095 | 30.991
3785 | 0.010675 | 0.0092944 | 8.8154e-05 | 0.0093826 | 0.0081084 | 3.6441e-05 | 0.0081448 | 0.0081084 | 3.6441e-05 | 0.0081448 | 30.8282
3795 | 0.010575 | 0.0092432 | 8.7524e-05 | 0.0093307 | 0.0080637 | 3.6088e-05 | 0.0080998 | 0.0080637 | 3.6088e-05 | 0.0080998 | 30.7386
3805 | 0.010475 | 0.0090907 | 8.5918e-05 | 0.0091767 | 0.0079307 | 3.5345e-05 | 0.007966 | 0.0079307 | 3.5345e-05 | 0.007966 | 30.3108
3815 | 0.010375 | 0.0089232 | 8.4174e-05 | 0.0090074 | 0.0077846 | 3.455e-05 | 0.0078191 | 0.0077846 | 3.455e-05 | 0.0078191 | 29.8299
3825 | 0.0103 | 0.0088147 | 8.3e-05 | 0.0088977 | 0.0076899 | 3.3989e-05 | 0.0077239 | 0.0076899 | 3.3989e-05 | 0.0077239 | 29.5437
3835 | 0.010225 | 0.0087243 | 8.2006e-05 | 0.0088063 | 0.007611 | 3.3503e-05 | 0.0076445 | 0.007611 | 3.3503e-05 | 0.0076445 | 29.3168
3845 | 0.010125 | 0.0086249 | 8.0934e-05 | 0.0087059 | 0.0075243 | 3.2986e-05 | 0.0075573 | 0.0075243 | 3.2986e-05 | 0.0075573 | 29.0579
3855 | 0.01001 | 0.0085226 | 7.9841e-05 | 0.0086025 | 0.0074351 | 3.2463e-05 | 0.0074675 | 0.0074351 | 3.2463e-05 | 0.0074675 | 28.7873
3865 | 0.0098975 | 0.0084313 | 7.8858e-05 | 0.0085101 | 0.0073554 | 3.1986e-05 | 0.0073874 | 0.0073554 | 3.1986e-05 | 0.0073874 | 28.5522
3875 | 0.00981 | 0.0083703 | 7.8164e-05 | 0.0084485 | 0.0073022 | 3.1628e-05 | 0.0073338 | 0.0073022 | 3.1628e-05 | 0.0073338 | 28.4185
3885 | 0.009715 | 0.0083134 | 7.7515e-05 | 0.0083909 | 0.0072526 | 3.129e-05 | 0.0072838 | 0.0072526 | 3.129e-05 | 0.0072838 | 28.2977
3895 | 0.0096375 | 0.008286 | 7.7148e-05 | 0.0083632 | 0.0072287 | 3.1067e-05 | 0.0072597 | 0.0072287 | 3.1067e-05 | 0.0072597 | 28.2767
3905 | 0.009575 | 0.0082865 | 7.7041e-05 | 0.0083636 | 0.0072291 | 3.0946e-05 | 0.00726 | 0.0072291 | 3.0946e-05 | 0.00726 | 28.3505
3915 | 0.0094825 | 0.0082605 | 7.6682e-05 | 0.0083372 | 0.0072064 | 3.072e-05 | 0.0072371 | 0.0072064 | 3.072e-05 | 0.0072371 | 28.3333
3925 | 0.0093825 | 0.0082299 | 7.6284e-05 | 0.0083062 | 0.0071797 | 3.048e-05 | 0.0072102 | 0.0071797 | 3.048e-05 | 0.0072102 | 28.3001
3935 | 0.0092875 | 0.0082063 | 7.5952e-05 | 0.0082822 | 0.0071591 | 3.0267e-05 | 0.0071894 | 0.0071591 | 3.0267e-05 | 0.0071894 | 28.2901
3945 | 0.009185 | 0.0081791 | 7.559e-05 | 0.0082547 | 0.0071354 | 3.0043e-05 | 0.0071654 | 0.0071354 | 3.0043e-05 | 0.0071654 | 28.2675
3955 | 0.0090725 | 0.0081469 | 7.5185e-05 | 0.0082221 | 0.0071073 | 2.9802e-05 | 0.0071371 | 0.0071073 | 2.9802e-05 | 0.0071371 | 28.2272
3965 | 0.0089925 | 0.0081493 | 7.5102e-05 | 0.0082244 | 0.0071094 | 2.969e-05 | 0.0071391 | 0.0071094 | 2.969e-05 | 0.0071391 | 28.3066
3975 | 0.0088975 | 0.008146 | 7.4969e-05 | 0.008221 | 0.0071065 | 2.9558e-05 | 0.0071361 | 0.0071065 | 2.9558e-05 | 0.0071361 | 28.366
3985 | 0.008805 | 0.0081569 | 7.4971e-05 | 0.0082319 | 0.007116 | 2.9478e-05 | 0.0071455 | 0.007116 | 2.9478e-05 | 0.0071455 | 28.4748
3995 | 0.008715 | 0.008191 | 7.5192e-05 | 0.0082662 | 0.0071457 | 2.9484e-05 | 0.0071752 | 0.0071457 | 2.9484e-05 | 0.0071752 | 28.665
4005 | 0.00868 | 0.0084184 | 7.722e-05 | 0.0084957 | 0.0073442 | 3.0183e-05 | 0.0073744 | 0.0073442 | 3.0183e-05 | 0.0073744 | 29.5344

## Atmospheric transmission
Wavelength (nm) | Rayleigh scattering | Turbidity | Aerosol scattering & absorption | Water vapour absorption | Ozone absorption | Unmixed gas absorption
205 | 0.00043694 | 0.20969 | 0.78645 | 1 | 1 | 1
215 | 0.0020681 | 0.19968 | 0.79553 | 1 | 1 | 1
225 | 0.0066811 | 0.19056 | 0.80387 | 1 | 1 | 1
235 | 0.016444 | 0.18224 | 0.81158 | 1 | 1 | 1
245 | 0.033203 | 0.1746 | 0.81871 | 1 | 1 | 1
255 | 0.057879 | 0.16757 | 0.82533 | 1 | 1 | 1
265 | 0.090301 | 0.16108 | 0.83149 | 1 | 1 | 1
275 | 0.12941 | 0.15506 | 0.83724 | 1 | 1 | 1
285 | 0.17364 | 0.14947 | 0.84262 | 1 | 1 | 1
295 | 0.22124 | 0.14427 | 0.84766 | 1 | 1 | 1
305 | 0.27055 | 0.13941 | 0.85239 | 1 | 0.15113 | 1
315 | 0.32015 | 0.13487 | 0.85684 | 1 | 0.58775 | 1
325 | 0.36893 | 0.13061 | 0.86103 | 1 | 0.86106 | 1
335 | 0.41603 | 0.1266 | 0.86499 | 1 | 0.97091 | 1
345 | 0.4609 | 0.12283 | 0.86873 | 1 | 0.99255 | 1
355 | 0.50317 | 0.11928 | 0.87228 | 1 | 0.99862 | 1
365 | 0.54267 | 0.11592 | 0.87564 | 1 | 1 | 1
375 | 0.57932 | 0.11275 | 0.87883 | 1 | 1 | 1
385 | 0.61317 | 0.10974 | 0.88186 | 1 | 1 | 1
395 | 0.64431 | 0.10689 | 0.88475 | 1 | 1 | 1
405 | 0.67288 | 0.10418 | 0.8875 | 1 | 1 | 1
415 | 0.69902 | 0.1016 | 0.89013 | 1 | 1 | 1
425 | 0.72292 | 0.099144 | 0.89263 | 1 | 1 | 1
435 | 0.74474 | 0.096804 | 0.89503 | 1 | 1 | 1
445 | 0.76465 | 0.094569 | 0.89732 | 1 | 0.99941 | 1
455 | 0.78282 | 0.092435 | 0.89952 | 1 | 0.99823 | 1
465 | 0.7994 | 0.090393 | 0.90163 | 1 | 0.99705 | 1
475 | 0.81453 | 0.088438 | 0.90365 | 1 | 0.99548 | 1
485 | 0.82834 | 0.086565 | 0.90559 | 1 | 0.99313 | 1
495 | 0.84096 | 0.084769 | 0.90745 | 1 | 0.99001 | 1
505 | 0.8525 | 0.082908 | 0.90939 | 1 | 0.98632 | 1
515 | 0.86306 | 0.080971 | 0.91141 | 1 | 0.98283 | 1
525 | 0.87272 | 0.079114 | 0.91335 | 1 | 0.97839 | 1
535 | 0.88158 | 0.077334 | 0.91522 | 1 | 0.9732 | 1
545 | 0.88971 | 0.075626 | 0.91701 | 1 | 0.969 | 1
555 | 0.89717 | 0.073986 | 0.91873 | 1 | 0.96377 | 1
565 | 0.90404 | 0.07241 | 0.92039 | 1 | 0.95715 | 1
575 | 0.91035 | 0.070894 | 0.92199 | 0.9948 | 0.95394 | 1
585 | 0.91616 | 0.069435 | 0.92354 | 0.98775 | 0.9541 | 1
595 | 0.92152 | 0.06803 | 0.92502 | 0.98485 | 0.95419 | 1
605 | 0.92647 | 0.066676 | 0.92646 | 0.99333 | 0.95397 | 1
615 | 0.93104 | 0.065371 | 0.92785 | 1 | 0.95668 | 1
625 | 0.93527 | 0.064111 | 0.92919 | 1 | 0.96234 | 1
635 | 0.93919 | 0.062896 | 0.93048 | 1 | 0.96702 | 1
645 | 0.94281 | 0.061722 | 0.93173 | 1 | 0.97069 | 1
655 | 0.94618 | 0.060587 | 0.93295 | 1 | 0.97437 | 1
665 | 0.9493 | 0.05949 | 0.93412 | 1 | 0.99273 | 1
675 | 0.95221 | 0.058429 | 0.93525 | 0.9981 | 0.99503 | 0.96865
685 | 0.95491 | 0.057402 | 0.93636 | 0.99588 | 0.99103 | 0.94859
695 | 0.95742 | 0.056407 | 0.93742 | 0.99512 | 0.99001 | 0.9496
705 | 0.95977 | 0.055444 | 0.93846 | 0.99561 | 0.99196 | 0.97352
715 | 0.96195 | 0.05451 | 0.93946 | 0.91825 | 0.99367 | 1
725 | 0.96399 | 0.053604 | 0.94044 | 0.87802 | 0.99532 | 1
735 | 0.9659 | 0.052726 | 0.94138 | 0.93026 | 0.99582 | 1
745 | 0.96768 | 0.051874 | 0.9423 | 0.99003 | 0.99638 | 1
755 | 0.96935 | 0.051046 | 0.9432 | 0.99983 | 0.99705 | 1
765 | 0.97092 | 0.050243 | 0.94407 | 1 | 0.99784 | 0.93556
775 | 0.97238 | 0.049462 | 0.94491 | 0.99986 | 0.99921 | 0.94304
785 | 0.97376 | 0.048703 | 0.94573 | 0.99676 | 1 | 1
795 | 0.97505 | 0.047965 | 0.94653 | 0.99213 | 1 | 1
805 | 0.97626 | 0.047247 | 0.94731 | 0.94631 | 1 | 1
815 | 0.9774 | 0.046549 | 0.94807 | 0.90479 | 1 | 1
825 | 0.97848 | 0.045869 | 0.94881 | 0.87933 | 1 | 1
835 | 0.97949 | 0.045208 | 0.94953 | 0.95676 | 1 | 1
845 | 0.98044 | 0.044563 | 0.95023 | 0.97801 | 1 | 1
855 | 0.98134 | 0.043936 | 0.95091 | 0.98967 | 1 | 1
865 | 0.98218 | 0.043324 | 0.95158 | 0.99975 | 1 | 1
875 | 0.98298 | 0.042727 | 0.95223 | 0.99927 | 1 | 1
885 | 0.98374 | 0.042146 | 0.95286 | 0.90823 | 1 | 1
895 | 0.98445 | 0.041578 | 0.95348 | 0.83764 | 1 | 1
905 | 0.98513 | 0.041025 | 0.95409 | 0.79064 | 1 | 1
915 | 0.98577 | 0.040485 | 0.95468 | 0.82277 | 1 | 1
925 | 0.98637 | 0.039958 | 0.95526 | 0.82277 | 1 | 1
935 | 0.98695 | 0.039443 | 0.95582 | 0.51138 | 1 | 1
945 | 0.98749 | 0.03894 | 0.95637 | 0.50848 | 1 | 1
955 | 0.98801 | 0.038449 | 0.95691 | 0.60323 | 1 | 1
965 | 0.9885 | 0.037969 | 0.95744 | 0.84162 | 1 | 1
975 | 0.98896 | 0.0375 | 0.95795 | 0.88032 | 1 | 1
985 | 0.9894 | 0.037041 | 0.95845 | 0.92476 | 1 | 1
995 | 0.98982 | 0.036593 | 0.95895 | 0.98046 | 1 | 1
1005 | 0.99022 | 0.036154 | 0.95943 | 0.98346 | 1 | 1
1015 | 0.9906 | 0.035725 | 0.9599 | 0.98689 | 1 | 1
1025 | 0.99096 | 0.035305 | 0.96036 | 0.991 | 1 | 1
1035 | 0.99131 | 0.034894 | 0.96081 | 0.99637 | 1 | 1
1045 | 0.99164 | 0.034492 | 0.96126 | 0.99993 | 1 | 1
1055 | 0.99195 | 0.034098 | 0.96169 | 0.99981 | 1 | 1
1065 | 0.99225 | 0.033712 | 0.96212 | 0.99968 | 1 | 1
1075 | 0.99253 | 0.033334 | 0.96253 | 0.94577 | 1 | 1
1085 | 0.99281 | 0.032964 | 0.96294 | 0.90154 | 1 | 1
1095 | 0.99306 | 0.032601 | 0.96334 | 0.87134 | 1 | 1
1105 | 0.99331 | 0.032246 | 0.96373 | 0.5858 | 1 | 1
1115 | 0.99355 | 0.031897 | 0.96412 | 0.39009 | 1 | 1
1125 | 0.99378 | 0.031556 | 0.9645 | 0.37781 | 1 | 1
1135 | 0.99399 | 0.031221 | 0.96487 | 0.42918 | 1 | 1
1145 | 0.9942 | 0.030892 | 0.96523 | 0.42009 | 1 | 1
1155 | 0.9944 | 0.03057 | 0.96559 | 0.5686 | 1 | 1
1165 | 0.99459 | 0.030254 | 0.96594 | 0.7796 | 1 | 1
1175 | 0.99477 | 0.029943 | 0.96628 | 0.83191 | 1 | 1
1185 | 0.99495 | 0.029639 | 0.96662 | 0.85203 | 1 | 1
1195 | 0.99511 | 0.02934 | 0.96695 | 0.87557 | 1 | 1
1205 | 0.99527 | 0.029047 | 0.96727 | 0.89677 | 1 | 0.99238
1215 | 0.99543 | 0.028759 | 0.96759 | 0.91366 | 1 | 0.98303
1225 | 0.99558 | 0.028476 | 0.9679 | 0.93451 | 1 | 0.97636
1235 | 0.99572 | 0.028198 | 0.96821 | 0.96474 | 1 | 0.97091
1245 | 0.99585 | 0.027925 | 0.96852 | 0.99925 | 1 | 0.95512
1255 | 0.99598 | 0.027657 | 0.96881 | 0.99925 | 1 | 0.93556
1265 | 0.99611 | 0.027393 | 0.96911 | 0.99925 | 1 | 0.92035
1275 | 0.99623 | 0.027135 | 0.96939 | 0.99228 | 1 | 0.9252
1285 | 0.99635 | 0.02688 | 0.96968 | 0.98342 | 1 | 0.95558
1295 | 0.99646 | 0.02663 | 0.96995 | 0.93457 | 1 | 0.98431
1305 | 0.99657 | 0.026384 | 0.97023 | 0.88781 | 1 | 0.98901
1315 | 0.99667 | 0.026142 | 0.9705 | 0.8553 | 1 | 0.99527
1325 | 0.99677 | 0.025904 | 0.97076 | 0.55711 | 1 | 0.9997
1335 | 0.99686 | 0.025671 | 0.97102 | 0.35803 | 1 | 0.99975
1345 | 0.99696 | 0.025441 | 0.97128 | 0.25959 | 1 | 0.9998
1355 | 0.99705 | 0.025214 | 0.97153 | 0.16184 | 1 | 0.99984
1365 | 0.99713 | 0.024992 | 0.97178 | 0.093401 | 1 | 0.99988
1375 | 0.99721 | 0.024773 | 0.97202 | 0.058928 | 1 | 0.99991
1385 | 0.99729 | 0.024557 | 0.97226 | 0.039265 | 1 | 0.99995
1395 | 0.99737 | 0.024345 | 0.9725 | 0.027176 | 1 | 0.99998
1405 | 0.99745 | 0.024136 | 0.97273 | 0.038742 | 1 | 0.98866
1415 | 0.99752 | 0.023931 | 0.97296 | 0.057197 | 1 | 0.98166
1425 | 0.99759 | 0.023728 | 0.97318 | 0.088712 | 1 | 0.9762
1435 | 0.99765 | 0.023529 | 0.97341 | 0.14874 | 1 | 0.97158
1445 | 0.99772 | 0.023333 | 0.97362 | 0.25445 | 1 | 0.97036
1455 | 0.99778 | 0.02314 | 0.97384 | 0.32628 | 1 | 0.97916
1465 | 0.99784 | 0.022949 | 0.97405 | 0.40712 | 1 | 0.98911
1475 | 0.9979 | 0.022762 | 0.97426 | 0.40712 | 1 | 0.99279
1485 | 0.99795 | 0.022577 | 0.97447 | 0.4892 | 1 | 0.99557
1495 | 0.99801 | 0.022395 | 0.97467 | 0.66699 | 1 | 0.99842
1505 | 0.99806 | 0.022216 | 0.97487 | 0.77817 | 1 | 0.99938
1515 | 0.99811 | 0.022039 | 0.97507 | 0.86967 | 1 | 0.99979
1525 | 0.99816 | 0.021865 | 0.97526 | 0.97775 | 1 | 0.99803
1535 | 0.99821 | 0.021693 | 0.97545 | 0.99037 | 1 | 0.99476
1545 | 0.99825 | 0.021524 | 0.97564 | 0.99942 | 1 | 0.97062
1555 | 0.9983 | 0.021357 | 0.97583 | 0.99972 | 1 | 0.95016
1565 | 0.99834 | 0.021193 | 0.97601 | 0.99986 | 1 | 0.95324
1575 | 0.99838 | 0.02103 | 0.9762 | 0.99994 | 1 | 0.96718
1585 | 0.99842 | 0.02087 | 0.97637 | 0.99998 | 1 | 0.96848
1595 | 0.99846 | 0.020713 | 0.97655 | 0.99999 | 1 | 0.96104
1605 | 0.9985 | 0.020557 | 0.97672 | 0.99997 | 1 | 0.95009
1615 | 0.99854 | 0.020404 | 0.9769 | 0.99987 | 1 | 0.95344
1625 | 0.99857 | 0.020252 | 0.97707 | 0.9997 | 1 | 0.97543
1635 | 0.99861 | 0.020103 | 0.97723 | 0.9986 | 1 | 0.9983
1645 | 0.99864 | 0.019956 | 0.9774 | 0.99677 | 1 | 0.99795
1655 | 0.99867 | 0.019811 | 0.97756 | 0.99454 | 1 | 0.99843
1665 | 0.99871 | 0.019667 | 0.97772 | 0.99252 | 1 | 0.99902
1675 | 0.99874 | 0.019526 | 0.97788 | 0.99073 | 1 | 0.99965
1685 | 0.99877 | 0.019386 | 0.97804 | 0.97355 | 1 | 0.99986
1695 | 0.9988 | 0.019248 | 0.97819 | 0.95889 | 1 | 0.99988
1705 | 0.99882 | 0.019112 | 0.97834 | 0.94778 | 1 | 0.9999
1715 | 0.99885 | 0.018978 | 0.97849 | 0.93846 | 1 | 0.99993
1725 | 0.99888 | 0.018845 | 0.97864 | 0.93026 | 1 | 0.99995
1735 | 0.9989 | 0.018714 | 0.97879 | 0.92288 | 1 | 0.99997
1745 | 0.99893 | 0.018585 | 0.97893 | 0.73057 | 1 | 0.99998
1755 | 0.99895 | 0.018457 | 0.97908 | 0.57406 | 1 | 0.99998
1765 | 0.99898 | 0.018331 | 0.97922 | 0.48199 | 1 | 0.99998
1775 | 0.999 | 0.018207 | 0.97936 | 0.41666 | 1 | 0.99998
1785 | 0.99902 | 0.018084 | 0.9795 | 0.36659 | 1 | 0.99998
1795 | 0.99904 | 0.017962 | 0.97963 | 0.32648 | 1 | 0.99998
1805 | 0.99906 | 0.017842 | 0.97977 | 0.22361 | 1 | 0.99997
1815 | 0.99908 | 0.017724 | 0.9799 | 0.1332 | 1 | 0.99995
1825 | 0.9991 | 0.017607 | 0.98003 | 0.086973 | 1 | 0.99992
1835 | 0.99912 | 0.017491 | 0.98016 | 0.059928 | 1 | 0.9999
1845 | 0.99914 | 0.017377 | 0.98029 | 0.042833 | 1 | 0.99988
1855 | 0.99916 | 0.017264 | 0.98042 | 0.031454 | 1 | 0.99985
1865 | 0.99918 | 0.017153 | 0.98054 | 0.02954 | 1 | 0.99972
1875 | 0.9992 | 0.017042 | 0.98067 | 0.03508 | 1 | 0.99949
1885 | 0.99921 | 0.016933 | 0.98079 | 0.041975 | 1 | 0.99925
1895 | 0.99923 | 0.016826 | 0.98091 | 0.050664 | 1 | 0.99903
1905 | 0.99925 | 0.016719 | 0.98103 | 0.061784 | 1 | 0.9988
1915 | 0.99926 | 0.016614 | 0.98115 | 0.076277 | 1 | 0.99858
1925 | 0.99928 | 0.01651 | 0.98126 | 0.097891 | 1 | 0.88239
1935 | 0.99929 | 0.016407 | 0.98138 | 0.13214 | 1 | 0.79476
1945 | 0.99931 | 0.016305 | 0.98149 | 0.18602 | 1 | 0.73753
1955 | 0.99932 | 0.016205 | 0.98161 | 0.28086 | 1 | 0.6932
1965 | 0.99933 | 0.016105 | 0.98172 | 0.40512 | 1 | 0.70397
1975 | 0.99935 | 0.016007 | 0.98183 | 0.53063 | 1 | 0.78112
1985 | 0.99936 | 0.01591 | 0.98194 | 0.84162 | 1 | 0.93068
1995 | 0.99937 | 0.015814 | 0.98205 | 0.85311 | 1 | 0.52303
2005 | 0.99939 | 0.015719 | 0.98215 | 0.86564 | 1 | 0.38903
2015 | 0.9994 | 0.015625 | 0.98226 | 0.88176 | 1 | 0.46925
2025 | 0.99941 | 0.015532 | 0.98236 | 0.90047 | 1 | 0.59495
2035 | 0.99942 | 0.01544 | 0.98247 | 0.92346 | 1 | 0.94534
2045 | 0.99943 | 0.015349 | 0.98257 | 0.93221 | 1 | 0.89677
2055 | 0.99944 | 0.015259 | 0.98267 | 0.94215 | 1 | 0.86425
2065 | 0.99945 | 0.01517 | 0.98277 | 0.95393 | 1 | 0.8383
2075 | 0.99946 | 0.015081 | 0.98287 | 0.95741 | 1 | 0.8616
2085 | 0.99947 | 0.014994 | 0.98297 | 0.96116 | 1 | 0.88994
2095 | 0.99948 | 0.014908 | 0.98307 | 0.96524 | 1 | 0.92854
2105 | 0.99949 | 0.014823 | 0.98316 | 0.96717 | 1 | 0.96101
2115 | 0.9995 | 0.014738 | 0.98326 | 0.96663 | 1 | 0.96653
2125 | 0.99951 | 0.014655 | 0.98335 | 0.96609 | 1 | 0.97294
2135 | 0.99952 | 0.014572 | 0.98345 | 0.96557 | 1 | 0.98091
2145 | 0.99953 | 0.01449 | 0.98354 | 0.96504 | 1 | 0.99268
2155 | 0.99954 | 0.014409 | 0.98363 | 0.96397 | 1 | 0.9986
2165 | 0.99955 | 0.014329 | 0.98372 | 0.9627 | 1 | 0.99878
2175 | 0.99956 | 0.014249 | 0.98381 | 0.96146 | 1 | 0.99897
2185 | 0.99956 | 0.014171 | 0.9839 | 0.96025 | 1 | 0.99915
2195 | 0.99957 | 0.014093 | 0.98398 | 0.95908 | 1 | 0.99934
2205 | 0.99958 | 0.014016 | 0.98407 | 0.95755 | 1 | 0.99931
2215 | 0.99959 | 0.013939 | 0.98416 | 0.95592 | 1 | 0.99918
2225 | 0.99959 | 0.013864 | 0.98424 | 0.95434 | 1 | 0.99905
2235 | 0.9996 | 0.013789 | 0.98433 | 0.9528 | 1 | 0.99892
2245 | 0.99961 | 0.013715 | 0.98441 | 0.95131 | 1 | 0.99879
2255 | 0.99962 | 0.013642 | 0.98449 | 0.94986 | 1 | 0.99866
2265 | 0.99962 | 0.013569 | 0.98458 | 0.94844 | 1 | 0.99854
2275 | 0.99963 | 0.013497 | 0.98466 | 0.93728 | 1 | 0.99852
2285 | 0.99964 | 0.013426 | 0.98474 | 0.92008 | 1 | 0.9986
2295 | 0.99964 | 0.013356 | 0.98482 | 0.90581 | 1 | 0.99868
2305 | 0.99965 | 0.013286 | 0.9849 | 0.89337 | 1 | 0.99876
2315 | 0.99965 | 0.013217 | 0.98497 | 0.88222 | 1 | 0.99884
2325 | 0.99966 | 0.013148 | 0.98505 | 0.87204 | 1 | 0.99892
2335 | 0.99967 | 0.01308 | 0.98513 | 0.86262 | 1 | 0.99901
2345 | 0.99967 | 0.013013 | 0.9852 | 0.85384 | 1 | 0.99909
2355 | 0.99968 | 0.012946 | 0.98528 | 0.84558 | 1 | 0.99917
2365 | 0.99968 | 0.01288 | 0.98535 | 0.77358 | 1 | 0.99925
2375 | 0.99969 | 0.012815 | 0.98543 | 0.68456 | 1 | 0.99931
2385 | 0.99969 | 0.01275 | 0.9855 | 0.62191 | 1 | 0.99936
2395 | 0.9997 | 0.012686 | 0.98557 | 0.57285 | 1 | 0.99942
2405 | 0.9997 | 0.012622 | 0.98564 | 0.53239 | 1 | 0.99949
2415 | 0.99971 | 0.012559 | 0.98571 | 0.49795 | 1 | 0.99955
2425 | 0.99971 | 0.012497 | 0.98579 | 0.46802 | 1 | 0.99961
2435 | 0.99972 | 0.012435 | 0.98586 | 0.44161 | 1 | 0.99967
2445 | 0.99972 | 0.012374 | 0.98592 | 0.41802 | 1 | 0.99973
2455 | 0.99973 | 0.012313 | 0.98599 | 0.35605 | 1 | 0.99976
2465 | 0.99973 | 0.012253 | 0.98606 | 0.28217 | 1 | 0.99976
2475 | 0.99974 | 0.012193 | 0.98613 | 0.2306 | 1 | 0.99977
2485 | 0.99974 | 0.012134 | 0.9862 | 0.19237 | 1 | 0.99977
2495 | 0.99974 | 0.012075 | 0.98626 | 0.16291 | 1 | 0.99977
2505 | 0.99975 | 0.012017 | 0.98633 | 0.024902 | 1 | 0.99973
2515 | 0.99975 | 0.01196 | 0.98639 | 0.0025145 | 1 | 0.99965
2525 | 0.99976 | 0.011903 | 0.98646 | 0.00044838 | 1 | 0.99957
2535 | 0.99976 | 0.011846 | 0.98652 | 0.00010483 | 1 | 0.99949
2545 | 0.99976 | 0.01179 | 0.98658 | 2.9003e-05 | 1 | 0.99941
2555 | 0.99977 | 0.011734 | 0.98665 | 9.0301e-06 | 1 | 0.99933
2565 | 0.99977 | 0.011679 | 0.98671 | 3.0731e-06 | 1 | 0.99925
2575 | 0.99977 | 0.011624 | 0.98677 | 1.1219e-06 | 1 | 0.99917
2585 | 0.99978 | 0.01157 | 0.98683 | 4.3372e-07 | 1 | 0.99909
2595 | 0.99978 | 0.011516 | 0.98689 | 1.7592e-07 | 1 | 0.99901
2605 | 0.99978 | 0.011463 | 0.98695 | 9.28e-08 | 1 | 0.65143
2615 | 0.99979 | 0.01141 | 0.98701 | 6.2077e-08 | 1 | 0.45632
2625 | 0.99979 | 0.011358 | 0.98707 | 4.1852e-08 | 1 | 0.35375
2635 | 0.99979 | 0.011306 | 0.98713 | 2.8424e-08 | 1 | 0.28638
2645 | 0.9998 | 0.011254 | 0.98719 | 1.9439e-08 | 1 | 0.23792
2655 | 0.9998 | 0.011203 | 0.98725 | 1.3381e-08 | 1 | 0.20121
2665 | 0.9998 | 0.011153 | 0.9873 | 9.2682e-09 | 1 | 0.17244
2675 | 0.99981 | 0.011102 | 0.98736 | 6.4573e-09 | 1 | 0.14932
2685 | 0.99981 | 0.011052 | 0.98742 | 4.5241e-09 | 1 | 0.1304
2695 | 0.99981 | 0.011003 | 0.98747 | 3.1866e-09 | 1 | 0.11467
2705 | 0.99981 | 0.010954 | 0.98753 | 3.7944e-09 | 1 | 0.10455
2715 | 0.99982 | 0.010905 | 0.98758 | 7.7306e-09 | 1 | 0.098463
2725 | 0.99982 | 0.010857 | 0.98764 | 1.6115e-08 | 1 | 0.09285
2735 | 0.99982 | 0.010809 | 0.98769 | 3.446e-08 | 1 | 0.087659
2745 | 0.99983 | 0.010762 | 0.98775 | 7.5823e-08 | 1 | 0.082848
2755 | 0.99983 | 0.010715 | 0.9878 | 1.7232e-07 | 1 | 0.078382
2765 | 0.99983 | 0.010668 | 0.98785 | 4.0641e-07 | 1 | 0.074229
2775 | 0.99983 | 0.010622 | 0.98791 | 1.0006e-06 | 1 | 0.07036
2785 | 0.99984 | 0.010576 | 0.98796 | 2.5924e-06 | 1 | 0.066751
2795 | 0.99984 | 0.01053 | 0.98801 | 7.1425e-06 | 1 | 0.063379
2805 | 0.99984 | 0.010485 | 0.98806 | 1.6268e-05 | 1 | 0.066746
2815 | 0.99984 | 0.01044 | 0.98811 | 2.9562e-05 | 1 | 0.078365
2825 | 0.99984 | 0.010395 | 0.98816 | 5.5323e-05 | 1 | 0.092815
2835 | 0.99985 | 0.010351 | 0.98821 | 0.00010718 | 1 | 0.11109
2845 | 0.99985 | 0.010307 | 0.98826 | 0.0002165 | 1 | 0.13469
2855 | 0.99985 | 0.010264 | 0.98831 | 0.00046049 | 1 | 0.16602
2865 | 0.99985 | 0.010221 | 0.98836 | 0.0010465 | 1 | 0.20924
2875 | 0.99985 | 0.010178 | 0.98841 | 0.0026018 | 1 | 0.27235
2885 | 0.99986 | 0.010135 | 0.98846 | 0.0073816 | 1 | 0.37409
2895 | 0.99986 | 0.010093 | 0.9885 | 0.026252 | 1 | 0.58241
2905 | 0.99986 | 0.010051 | 0.98855 | 0.061107 | 1 | 0.94677
2915 | 0.99986 | 0.01001 | 0.9886 | 0.067645 | 1 | 0.94974
2925 | 0.99986 | 0.0099683 | 0.98865 | 0.075126 | 1 | 0.95287
2935 | 0.99987 | 0.0099273 | 0.98869 | 0.083734 | 1 | 0.9562
2945 | 0.99987 | 0.0098867 | 0.98874 | 0.093706 | 1 | 0.95976
2955 | 0.99987 | 0.0098463 | 0.98878 | 0.10534 | 1 | 0.96362
2965 | 0.99987 | 0.0098063 | 0.98883 | 0.11905 | 1 | 0.96785
2975 | 0.99987 | 0.0097666 | 0.98887 | 0.13535 | 1 | 0.97261
2985 | 0.99988 | 0.0097271 | 0.98892 | 0.15498 | 1 | 0.97816
2995 | 0.99988 | 0.009688 | 0.98896 | 0.17899 | 1 | 0.98507
3005 | 0.99988 | 0.0096491 | 0.98901 | 0.19346 | 1 | 0.98985
3015 | 0.99988 | 0.0096105 | 0.98905 | 0.19419 | 1 | 0.99057
3025 | 0.99988 | 0.0095722 | 0.98909 | 0.19493 | 1 | 0.99132
3035 | 0.99988 | 0.0095342 | 0.98914 | 0.19567 | 1 | 0.99211
3045 | 0.99988 | 0.0094964 | 0.98918 | 0.19641 | 1 | 0.99294
3055 | 0.99989 | 0.009459 | 0.98922 | 0.19716 | 1 | 0.99381
3065 | 0.99989 | 0.0094218 | 0.98926 | 0.19791 | 1 | 0.99473
3075 | 0.99989 | 0.0093848 | 0.98931 | 0.19867 | 1 | 0.99571
3085 | 0.99989 | 0.0093481 | 0.98935 | 0.19943 | 1 | 0.99675
3095 | 0.99989 | 0.0093117 | 0.98939 | 0.2002 | 1 | 0.99788
3105 | 0.99989 | 0.0092756 | 0.98943 | 0.20569 | 1 | 0.97206
3115 | 0.99989 | 0.0092397 | 0.98947 | 0.21651 | 1 | 0.94753
3125 | 0.9999 | 0.009204 | 0.98951 | 0.22823 | 1 | 0.93053
3135 | 0.9999 | 0.0091686 | 0.98955 | 0.24097 | 1 | 0.91672
3145 | 0.9999 | 0.0091335 | 0.98959 | 0.25487 | 1 | 0.90478
3155 | 0.9999 | 0.0090986 | 0.98963 | 0.27009 | 1 | 0.89415
3165 | 0.9999 | 0.0090639 | 0.98967 | 0.28685 | 1 | 0.88447
3175 | 0.9999 | 0.0090295 | 0.98971 | 0.3054 | 1 | 0.87554
3185 | 0.9999 | 0.0089953 | 0.98975 | 0.32607 | 1 | 0.86722
3195 | 0.9999 | 0.0089614 | 0.98979 | 0.34929 | 1 | 0.85941
3205 | 0.99991 | 0.0089277 | 0.98982 | 0.36002 | 1 | 0.85068
3215 | 0.99991 | 0.0088942 | 0.98986 | 0.35605 | 1 | 0.84119
3225 | 0.99991 | 0.008861 | 0.9899 | 0.35216 | 1 | 0.83229
3235 | 0.99991 | 0.0088279 | 0.98994 | 0.34835 | 1 | 0.82388
3245 | 0.99991 | 0.0087951 | 0.98997 | 0.34461 | 1 | 0.81589
3255 | 0.99991 | 0.0087626 | 0.99001 | 0.34094 | 1 | 0.80828
3265 | 0.99991 | 0.0087302 | 0.99005 | 0.33733 | 1 | 0.801
3275 | 0.99991 | 0.0086981 | 0.99008 | 0.3338 | 1 | 0.79402
3285 | 0.99991 | 0.0086661 | 0.99012 | 0.33032 | 1 | 0.7873
3295 | 0.99992 | 0.0086344 | 0.99016 | 0.32691 | 1 | 0.78083
3305 | 0.99992 | 0.0086029 | 0.99019 | 0.33384 | 1 | 0.77939
3315 | 0.99992 | 0.0085716 | 0.99023 | 0.35231 | 1 | 0.78287
3325 | 0.99992 | 0.0085406 | 0.99026 | 0.37268 | 1 | 0.78641
3335 | 0.99992 | 0.0085097 | 0.9903 | 0.39532 | 1 | 0.79002
3345 | 0.99992 | 0.008479 | 0.99033 | 0.42069 | 1 | 0.79371
3355 | 0.99992 | 0.0084485 | 0.99037 | 0.44944 | 1 | 0.79747
3365 | 0.99992 | 0.0084183 | 0.9904 | 0.48246 | 1 | 0.80132
3375 | 0.99992 | 0.0083882 | 0.99044 | 0.52112 | 1 | 0.80526
3385 | 0.99992 | 0.0083583 | 0.99047 | 0.56758 | 1 | 0.8093
3395 | 0.99993 | 0.0083286 | 0.9905 | 0.62574 | 1 | 0.81343
3405 | 0.99993 | 0.0082992 | 0.99054 | 0.66774 | 1 | 0.81993
3415 | 0.99993 | 0.0082699 | 0.99057 | 0.68075 | 1 | 0.82908
3425 | 0.99993 | 0.0082407 | 0.9906 | 0.69457 | 1 | 0.83882
3435 | 0.99993 | 0.0082118 | 0.99064 | 0.70936 | 1 | 0.84923
3445 | 0.99993 | 0.0081831 | 0.99067 | 0.72527 | 1 | 0.86048
3455 | 0.99993 | 0.0081545 | 0.9907 | 0.74252 | 1 | 0.87277
3465 | 0.99993 | 0.0081262 | 0.99073 | 0.76142 | 1 | 0.88641
3475 | 0.99993 | 0.008098 | 0.99077 | 0.78241 | 1 | 0.90192
3485 | 0.99993 | 0.0080699 | 0.9908 | 0.80618 | 1 | 0.92028
3495 | 0.99993 | 0.0080421 | 0.99083 | 0.8339 | 1 | 0.94389
3505 | 0.99993 | 0.0080144 | 0.99086 | 0.85042 | 1 | 0.96101
3515 | 0.99994 | 0.007987 | 0.99089 | 0.85149 | 1 | 0.96311
3525 | 0.99994 | 0.0079596 | 0.99092 | 0.85257 | 1 | 0.96531
3535 | 0.99994 | 0.0079325 | 0.99095 | 0.85366 | 1 | 0.96764
3545 | 0.99994 | 0.0079055 | 0.99098 | 0.85475 | 1 | 0.97012
3555 | 0.99994 | 0.0078787 | 0.99101 | 0.85586 | 1 | 0.97277
3565 | 0.99994 | 0.0078521 | 0.99104 | 0.85697 | 1 | 0.97566
3575 | 0.99994 | 0.0078256 | 0.99108 | 0.8581 | 1 | 0.97884
3585 | 0.99994 | 0.0077993 | 0.9911 | 0.85923 | 1 | 0.98243
3595 | 0.99994 | 0.0077731 | 0.99113 | 0.86037 | 1 | 0.98663
3605 | 0.99994 | 0.0077471 | 0.99116 | 0.86164 | 1 | 0.98941
3615 | 0.99994 | 0.0077213 | 0.99119 | 0.86304 | 1 | 0.99008
3625 | 0.99994 | 0.0076956 | 0.99122 | 0.86445 | 1 | 0.99078
3635 | 0.99994 | 0.0076701 | 0.99125 | 0.86588 | 1 | 0.9915
3645 | 0.99994 | 0.0076447 | 0.99128 | 0.86732 | 1 | 0.99225
3655 | 0.99994 | 0.0076195 | 0.99131 | 0.86878 | 1 | 0.99304
3665 | 0.99995 | 0.0075944 | 0.99134 | 0.87026 | 1 | 0.99387
3675 | 0.99995 | 0.0075695 | 0.99137 | 0.87176 | 1 | 0.99474
3685 | 0.99995 | 0.0075447 | 0.99139 | 0.87327 | 1 | 0.99567
3695 | 0.99995 | 0.0075201 | 0.99142 | 0.8748 | 1 | 0.99665
3705 | 0.99995 | 0.0074956 | 0.99145 | 0.877 | 1 | 0.99704
3715 | 0.99995 | 0.0074713 | 0.99148 | 0.87992 | 1 | 0.99677
3725 | 0.99995 | 0.0074471 | 0.9915 | 0.8829 | 1 | 0.99651
3735 | 0.99995 | 0.0074231 | 0.99153 | 0.88596 | 1 | 0.99626
3745 | 0.99995 | 0.0073992 | 0.99156 | 0.88911 | 1 | 0.99601
3755 | 0.99995 | 0.0073754 | 0.99159 | 0.89235 | 1 | 0.99576
3765 | 0.99995 | 0.0073518 | 0.99161 | 0.89569 | 1 | 0.99552
3775 | 0.99995 | 0.0073283 | 0.99164 | 0.89914 | 1 | 0.99528
3785 | 0.99995 | 0.007305 | 0.99167 | 0.9027 | 1 | 0.99505
3795 | 0.99995 | 0.0072818 | 0.99169 | 0.9064 | 1 | 0.99481
3805 | 0.99995 | 0.0072587 | 0.99172 | 0.91047 | 1 | 0.9833
3815 | 0.99995 | 0.0072358 | 0.99174 | 0.91497 | 1 | 0.96967
3825 | 0.99995 | 0.007213 | 0.99177 | 0.91972 | 1 | 0.95984
3835 | 0.99995 | 0.0071903 | 0.9918 | 0.92474 | 1 | 0.95175
3845 | 0.99995 | 0.0071677 | 0.99182 | 0.93009 | 1 | 0.94471
3855 | 0.99996 | 0.0071453 | 0.99185 | 0.93585 | 1 | 0.93839
3865 | 0.99996 | 0.007123 | 0.99187 | 0.94212 | 1 | 0.93261
3875 | 0.99996 | 0.0071009 | 0.9919 | 0.94908 | 1 | 0.92725
3885 | 0.99996 | 0.0070788 | 0.99192 | 0.957 | 1 | 0.92224
3895 | 0.99996 | 0.0070569 | 0.99195 | 0.96645 | 1 | 0.91751
3905 | 0.99996 | 0.0070351 | 0.99197 | 0.97297 | 1 | 0.91734
3915 | 0.99996 | 0.0070135 | 0.992 | 0.97471 | 1 | 0.9217
3925 | 0.99996 | 0.0069919 | 0.99202 | 0.97655 | 1 | 0.92631
3935 | 0.99996 | 0.0069705 | 0.99205 | 0.97851 | 1 | 0.9312
3945 | 0.99996 | 0.0069492 | 0.99207 | 0.98062 | 1 | 0.93643
3955 | 0.99996 | 0.006928 | 0.99209 | 0.98291 | 1 | 0.94208
3965 | 0.99996 | 0.0069069 | 0.99212 | 0.98544 | 1 | 0.94829
3975 | 0.99996 | 0.006886 | 0.99214 | 0.9883 | 1 | 0.95523
3985 | 0.99996 | 0.0068652 | 0.99217 | 0.99164 | 1 | 0.96327
3995 | 0.99996 | 0.0068444 | 0.99219 | 0.99578 | 1 | 0.9732
4005 | 0.99996 | 0.0068238 | 0.99221 | 1 | 1 | 1