## INPUTS
INPUTS | VALUE
Incident spectrum | AM0
Transmission model | SPCTRAL2 [Bir86]
Atmospheric pressure | 1013.25
Turbidity at 500 nm | 0.084
Water vapour absorption | 1.4164
Ozone | 0.3438
Albedo | 0.1
Latitude | 48.8606
Longitude | -121.6838
Year | 2022
Month | 6
Day | 31
Hour | 12
Minute | 0
Second | 0
Wavelength limits and interval | Impose wavelength limits
Minimum wavelength | 205
Maximum wavelength | 4000
Wavelength interval | 10

## OUTPUTS
Insolation | Power density perpendicular (W/m2) | Power density module (W/m2) | Photon current perpendicular (mA/cm2) | Photon current module (mA/cm2)
Direct | 936.5 | 842.5 | 65.27 | 58.72
Diffuse | 100.1 | 96.9 | 4.62 | 4.36
Global | 1036.5 | 939.3 | 69.89 | 63.08

## Spectral irradiance
Wavelength (nm) | Extraterrestrial (W/m2/nm) | Direct to perpendicular plane (W/m2/nm) | Diffuse to perpendicular plane (W/m2/nm) | Global to perpendicular plane (W/m2/nm) | Direct to horizontal plane (W/m2/nm) | Diffuse to horizontal plane (W/m2/nm) | Global to horizontal plane (W/m2/nm) | Direct into module (W/m2/nm) | Diffuse into module (W/m2/nm) | Global into module (W/m2/nm) | Flux*Wavelength | Broadband Flux
205 | 0.082 | 3.4669e-05 | 0.021084 | 0.021119 | 3.1188e-05 | 0.022081 | 0.022112 | 3.1188e-05 | 0.022081 | 0.022112 | 4.5331 | 205.4428
215 | 0.082 | 0.00015831 | 0.021593 | 0.021751 | 0.00014241 | 0.022611 | 0.022754 | 0.00014241 | 0.022611 | 0.022754 | 4.892
225 | 0.082 | 0.00049862 | 0.022023 | 0.022522 | 0.00044857 | 0.023055 | 0.023504 | 0.00044857 | 0.023055 | 0.023504 | 5.2883
235 | 0.082 | 0.0012054 | 0.02233 | 0.023535 | 0.0010844 | 0.023362 | 0.024447 | 0.0010844 | 0.023362 | 0.024447 | 5.7449
245 | 0.082 | 0.0024029 | 0.022481 | 0.024884 | 0.0021617 | 0.023496 | 0.025658 | 0.0021617 | 0.023496 | 0.025658 | 6.2861
255 | 0.082 | 0.0041512 | 0.022464 | 0.026615 | 0.0037345 | 0.023443 | 0.027177 | 0.0037345 | 0.023443 | 0.027177 | 6.9301
265 | 0.082 | 0.0064363 | 0.022287 | 0.028723 | 0.0057902 | 0.023212 | 0.029002 | 0.0057902 | 0.023212 | 0.029002 | 7.6856
275 | 0.082 | 0.0091855 | 0.021972 | 0.031158 | 0.0082634 | 0.022829 | 0.031093 | 0.0082634 | 0.022829 | 0.031093 | 8.5505
285 | 0.28323 | 0.042455 | 0.074422 | 0.11688 | 0.038193 | 0.077114 | 0.11531 | 0.038193 | 0.077114 | 0.11531 | 32.8623
295 | 0.53622 | 0.10225 | 0.13758 | 0.23984 | 0.091988 | 0.14213 | 0.23412 | 0.091988 | 0.14213 | 0.23412 | 69.0662
305 | 0.56632 | 0.021109 | 0.020896 | 0.042005 | 0.01899 | 0.021741 | 0.040731 | 0.01899 | 0.021741 | 0.040731 | 12.4229
315 | 0.6971 | 0.1148 | 0.096082 | 0.21088 | 0.10327 | 0.099196 | 0.20247 | 0.10327 | 0.099196 | 0.20247 | 63.7776
325 | 0.86487 | 0.23781 | 0.17238 | 0.41018 | 0.21393 | 0.17676 | 0.3907 | 0.21393 | 0.17676 | 0.3907 | 126.9767
335 | 0.9582 | 0.33408 | 0.21067 | 0.54475 | 0.30054 | 0.21498 | 0.51552 | 0.30054 | 0.21498 | 0.51552 | 172.6993
345 | 0.95475 | 0.37716 | 0.20796 | 0.58512 | 0.3393 | 0.21148 | 0.55077 | 0.3393 | 0.21148 | 0.55077 | 190.0161
355 | 0.98795 | 0.42915 | 0.20937 | 0.63852 | 0.38607 | 0.21223 | 0.5983 | 0.38607 | 0.21223 | 0.5983 | 212.3968
365 | 1.1234 | 0.52776 | 0.23036 | 0.75812 | 0.47478 | 0.23282 | 0.7076 | 0.47478 | 0.23282 | 0.7076 | 258.2728
375 | 1.1381 | 0.57169 | 0.2255 | 0.79719 | 0.5143 | 0.22726 | 0.74156 | 0.5143 | 0.22726 | 0.74156 | 278.0837
385 | 1.0154 | 0.54074 | 0.19445 | 0.73518 | 0.48645 | 0.19543 | 0.68188 | 0.48645 | 0.19543 | 0.68188 | 262.525
395 | 1.1575 | 0.64874 | 0.2143 | 0.86304 | 0.58361 | 0.21483 | 0.79844 | 0.58361 | 0.21483 | 0.79844 | 315.3845
405 | 1.7205 | 1.0088 | 0.3082 | 1.317 | 0.90752 | 0.30818 | 1.2157 | 0.90752 | 0.30818 | 1.2157 | 492.3582
415 | 1.736 | 1.0592 | 0.30108 | 1.3603 | 0.9529 | 0.30034 | 1.2532 | 0.9529 | 0.30034 | 1.2532 | 520.0972
425 | 1.6695 | 1.0553 | 0.28054 | 1.3358 | 0.94935 | 0.27923 | 1.2286 | 0.94935 | 0.27923 | 1.2286 | 522.1456
435 | 1.643 | 1.0717 | 0.26774 | 1.3394 | 0.96412 | 0.2659 | 1.23 | 0.96412 | 0.2659 | 1.23 | 535.0596
445 | 1.924 | 1.29 | 0.3041 | 1.5941 | 1.1605 | 0.3014 | 1.4619 | 1.1605 | 0.3014 | 1.4619 | 650.541
455 | 2.0315 | 1.3951 | 0.30879 | 1.7039 | 1.2551 | 0.3054 | 1.5605 | 1.2551 | 0.3054 | 1.5605 | 710.0229
465 | 2.017 | 1.4152 | 0.29259 | 1.7078 | 1.2731 | 0.28872 | 1.5619 | 1.2731 | 0.28872 | 1.5619 | 726.2659
475 | 2.0295 | 1.451 | 0.28115 | 1.7322 | 1.3054 | 0.27683 | 1.5822 | 1.3054 | 0.27683 | 1.5822 | 751.5493
485 | 1.932 | 1.4037 | 0.25567 | 1.6594 | 1.2628 | 0.25121 | 1.514 | 1.2628 | 0.25121 | 1.514 | 734.3097
495 | 1.9515 | 1.4373 | 0.24677 | 1.6841 | 1.2931 | 0.24196 | 1.535 | 1.2931 | 0.24196 | 1.535 | 759.8285
505 | 1.9185 | 1.4296 | 0.23177 | 1.6614 | 1.2861 | 0.22678 | 1.5129 | 1.2861 | 0.22678 | 1.5129 | 763.9992
515 | 1.8275 | 1.3764 | 0.21104 | 1.5874 | 1.2382 | 0.20607 | 1.4443 | 1.2382 | 0.20607 | 1.4443 | 743.8008
525 | 1.8695 | 1.42 | 0.20635 | 1.6263 | 1.2774 | 0.20109 | 1.4785 | 1.2774 | 0.20109 | 1.4785 | 776.2249
535 | 1.8885 | 1.4439 | 0.19926 | 1.6432 | 1.299 | 0.1938 | 1.4928 | 1.299 | 0.1938 | 1.4928 | 798.6403
545 | 1.854 | 1.4269 | 0.18739 | 1.6143 | 1.2837 | 0.1819 | 1.4656 | 1.2837 | 0.1819 | 1.4656 | 798.7493
555 | 1.8475 | 1.4286 | 0.17884 | 1.6074 | 1.2852 | 0.17326 | 1.4584 | 1.2852 | 0.17326 | 1.4584 | 809.4397
565 | 1.837 | 1.424 | 0.17019 | 1.5942 | 1.281 | 0.16457 | 1.4456 | 1.281 | 0.16457 | 1.4456 | 816.7619
575 | 1.834 | 1.4218 | 0.16246 | 1.5843 | 1.2791 | 0.15682 | 1.4359 | 1.2791 | 0.15682 | 1.4359 | 825.6292
585 | 1.8075 | 1.4026 | 0.15352 | 1.5561 | 1.2618 | 0.14791 | 1.4097 | 1.2618 | 0.14791 | 1.4097 | 824.6889
595 | 1.7845 | 1.3909 | 0.14611 | 1.537 | 1.2513 | 0.14049 | 1.3918 | 1.2513 | 0.14049 | 1.3918 | 828.1009
605 | 1.7505 | 1.3849 | 0.14001 | 1.5249 | 1.2459 | 0.13431 | 1.3802 | 1.2459 | 0.13431 | 1.3802 | 834.9974
615 | 1.6955 | 1.3623 | 0.13276 | 1.4951 | 1.2256 | 0.12704 | 1.3526 | 1.2256 | 0.12704 | 1.3526 | 831.8508
625 | 1.679 | 1.3647 | 0.12828 | 1.493 | 1.2277 | 0.12248 | 1.3502 | 1.2277 | 0.12248 | 1.3502 | 843.8598
635 | 1.644 | 1.3498 | 0.12251 | 1.4723 | 1.2143 | 0.11671 | 1.331 | 1.2143 | 0.11671 | 1.331 | 845.1947
645 | 1.601 | 1.326 | 0.11631 | 1.4423 | 1.1929 | 0.11056 | 1.3035 | 1.1929 | 0.11056 | 1.3035 | 840.7284
655 | 1.5225 | 1.2716 | 0.1079 | 1.3795 | 1.144 | 0.10235 | 1.2463 | 1.144 | 0.10235 | 1.2463 | 816.3297
665 | 1.5555 | 1.3288 | 0.10942 | 1.4382 | 1.1954 | 0.1035 | 1.2989 | 1.1954 | 0.1035 | 1.2989 | 863.7579
675 | 1.51 | 1.2559 | 0.10005 | 1.3559 | 1.1298 | 0.094572 | 1.2244 | 1.1298 | 0.094572 | 1.2244 | 826.4533
685 | 1.4745 | 1.1987 | 0.092443 | 1.2912 | 1.0784 | 0.087288 | 1.1657 | 1.0784 | 0.087288 | 1.1657 | 798.5001
695 | 1.446 | 1.1791 | 0.088217 | 1.2673 | 1.0607 | 0.083128 | 1.1438 | 1.0607 | 0.083128 | 1.1438 | 794.9554
705 | 1.408 | 1.1834 | 0.086105 | 1.2695 | 1.0646 | 0.080885 | 1.1455 | 1.0646 | 0.080885 | 1.1455 | 807.5724
715 | 1.3655 | 1.0936 | 0.076733 | 1.1703 | 0.98379 | 0.072053 | 1.0558 | 0.98379 | 0.072053 | 1.0558 | 754.9276
725 | 1.3415 | 1.0328 | 0.07018 | 1.103 | 0.92916 | 0.065858 | 0.99502 | 0.92916 | 0.065858 | 0.99502 | 721.3917
735 | 1.311 | 1.072 | 0.071341 | 1.1434 | 0.9644 | 0.066681 | 1.0311 | 0.9644 | 0.066681 | 1.0311 | 757.8423
745 | 1.2825 | 1.1186 | 0.073017 | 1.1916 | 1.0063 | 0.067958 | 1.0743 | 1.0063 | 0.067958 | 1.0743 | 800.3496
755 | 1.2675 | 1.1199 | 0.071332 | 1.1912 | 1.0074 | 0.066229 | 1.0737 | 1.0074 | 0.066229 | 1.0737 | 810.6174
765 | 1.2345 | 1.0251 | 0.06351 | 1.0886 | 0.92216 | 0.059003 | 0.98116 | 0.92216 | 0.059003 | 0.98116 | 750.5867
775 | 1.207 | 1.0137 | 0.061312 | 1.075 | 0.91192 | 0.056823 | 0.96874 | 0.91192 | 0.056823 | 0.96874 | 750.7739
785 | 1.187 | 1.056 | 0.062489 | 1.1185 | 0.94997 | 0.057662 | 1.0076 | 0.94997 | 0.057662 | 1.0076 | 790.9877
795 | 1.1445 | 1.0157 | 0.058681 | 1.0743 | 0.91371 | 0.054046 | 0.96775 | 0.91371 | 0.054046 | 0.96775 | 769.3644
805 | 1.1215 | 0.95193 | 0.053483 | 1.0054 | 0.85637 | 0.049239 | 0.90561 | 0.85637 | 0.049239 | 0.90561 | 729.0175
815 | 1.105 | 0.89915 | 0.049178 | 0.94833 | 0.80889 | 0.045251 | 0.85414 | 0.80889 | 0.045251 | 0.85414 | 696.1254
825 | 1.0715 | 0.8493 | 0.045324 | 0.89462 | 0.76404 | 0.041656 | 0.8057 | 0.76404 | 0.041656 | 0.8057 | 664.7015
835 | 1.0505 | 0.90629 | 0.047737 | 0.95403 | 0.81531 | 0.043661 | 0.85897 | 0.81531 | 0.043661 | 0.85897 | 717.2422
845 | 1.021 | 0.90158 | 0.046608 | 0.94819 | 0.81107 | 0.042508 | 0.85358 | 0.81107 | 0.042508 | 0.85358 | 721.2763
855 | 0.974 | 0.87154 | 0.044192 | 0.91573 | 0.78405 | 0.040205 | 0.82425 | 0.78405 | 0.040205 | 0.82425 | 704.7356
865 | 0.96825 | 0.87635 | 0.043597 | 0.91994 | 0.78837 | 0.039568 | 0.82794 | 0.78837 | 0.039568 | 0.82794 | 716.169
875 | 0.9588 | 0.86865 | 0.042365 | 0.91101 | 0.78145 | 0.038371 | 0.81982 | 0.78145 | 0.038371 | 0.81982 | 717.3405
885 | 0.93815 | 0.77483 | 0.036715 | 0.81155 | 0.69705 | 0.033292 | 0.73034 | 0.69705 | 0.033292 | 0.73034 | 646.3528
895 | 0.9267 | 0.70778 | 0.032672 | 0.74045 | 0.63673 | 0.029639 | 0.66637 | 0.63673 | 0.029639 | 0.66637 | 596.4024
905 | 0.90505 | 0.65393 | 0.029491 | 0.68342 | 0.58828 | 0.026743 | 0.61502 | 0.58828 | 0.026743 | 0.61502 | 556.5973
915 | 0.8927 | 0.6716 | 0.029837 | 0.70144 | 0.60418 | 0.02697 | 0.63115 | 0.60418 | 0.02697 | 0.63115 | 577.5017
925 | 0.8654 | 0.65183 | 0.028446 | 0.68028 | 0.5864 | 0.025658 | 0.61205 | 0.5864 | 0.025658 | 0.61205 | 566.1496
935 | 0.86055 | 0.40654 | 0.016919 | 0.42346 | 0.36573 | 0.015401 | 0.38113 | 0.36573 | 0.015401 | 0.38113 | 356.3591
945 | 0.82765 | 0.38924 | 0.015921 | 0.40516 | 0.35017 | 0.014464 | 0.36463 | 0.35017 | 0.014464 | 0.36463 | 344.5773
955 | 0.80975 | 0.45097 | 0.018299 | 0.46927 | 0.4057 | 0.016532 | 0.42223 | 0.4057 | 0.016532 | 0.42223 | 403.23
965 | 0.79365 | 0.61388 | 0.025063 | 0.63894 | 0.55226 | 0.022404 | 0.57466 | 0.55226 | 0.022404 | 0.57466 | 554.5462
975 | 0.7774 | 0.6291 | 0.025362 | 0.65447 | 0.56595 | 0.022593 | 0.58854 | 0.56595 | 0.022593 | 0.58854 | 573.8296
985 | 0.7684 | 0.6533 | 0.026027 | 0.67932 | 0.58771 | 0.023101 | 0.61082 | 0.58771 | 0.023101 | 0.61082 | 601.653
995 | 0.7519 | 0.67774 | 0.026717 | 0.70446 | 0.60971 | 0.023619 | 0.63333 | 0.60971 | 0.023619 | 0.63333 | 630.1598
1005 | 0.7295 | 0.66011 | 0.025625 | 0.68574 | 0.59385 | 0.022603 | 0.61645 | 0.59385 | 0.022603 | 0.61645 | 619.5307
1015 | 0.7154 | 0.65013 | 0.024858 | 0.67498 | 0.58486 | 0.021879 | 0.60674 | 0.58486 | 0.021879 | 0.60674 | 615.8425
1025 | 0.69735 | 0.63684 | 0.023993 | 0.66083 | 0.57291 | 0.02107 | 0.59398 | 0.57291 | 0.02107 | 0.59398 | 608.8277
1035 | 0.6821 | 0.62671 | 0.023272 | 0.64998 | 0.5638 | 0.020391 | 0.58419 | 0.5638 | 0.020391 | 0.58419 | 604.6347
1045 | 0.66725 | 0.61567 | 0.022536 | 0.63821 | 0.55387 | 0.019702 | 0.57357 | 0.55387 | 0.019702 | 0.57357 | 599.3808
1055 | 0.65345 | 0.60331 | 0.021765 | 0.62508 | 0.54275 | 0.018988 | 0.56174 | 0.54275 | 0.018988 | 0.56174 | 592.6337
1065 | 0.6347 | 0.58635 | 0.020852 | 0.60721 | 0.52749 | 0.018154 | 0.54565 | 0.52749 | 0.018154 | 0.54565 | 581.113
1075 | 0.62345 | 0.54581 | 0.019043 | 0.56485 | 0.49102 | 0.016574 | 0.50759 | 0.49102 | 0.016574 | 0.50759 | 545.6612
1085 | 0.60805 | 0.50817 | 0.017415 | 0.52559 | 0.45716 | 0.015147 | 0.47231 | 0.45716 | 0.015147 | 0.47231 | 512.4523
1095 | 0.5889 | 0.47626 | 0.016056 | 0.49232 | 0.42845 | 0.01395 | 0.4424 | 0.42845 | 0.01395 | 0.4424 | 484.4301
1105 | 0.59025 | 0.32327 | 0.010485 | 0.33375 | 0.29082 | 0.0091792 | 0.3 | 0.29082 | 0.0091792 | 0.3 | 331.4952
1115 | 0.579 | 0.21274 | 0.0066993 | 0.21944 | 0.19138 | 0.0058925 | 0.19727 | 0.19138 | 0.0058925 | 0.19727 | 219.96
1125 | 0.56815 | 0.20241 | 0.0062863 | 0.2087 | 0.18209 | 0.0055195 | 0.18761 | 0.18209 | 0.0055195 | 0.18761 | 211.0614
1135 | 0.56 | 0.22628 | 0.0069681 | 0.23325 | 0.20357 | 0.0060937 | 0.20966 | 0.20357 | 0.0060937 | 0.20966 | 237.966
1145 | 0.55 | 0.21773 | 0.0066162 | 0.22435 | 0.19588 | 0.0057753 | 0.20165 | 0.19588 | 0.0057753 | 0.20165 | 230.891
1155 | 0.54235 | 0.2893 | 0.0087897 | 0.29809 | 0.26026 | 0.0076165 | 0.26788 | 0.26026 | 0.0076165 | 0.26788 | 309.3969
1165 | 0.5282 | 0.38448 | 0.011748 | 0.39623 | 0.34588 | 0.010086 | 0.35597 | 0.34588 | 0.010086 | 0.35597 | 414.7025
1175 | 0.52265 | 0.40574 | 0.012302 | 0.41804 | 0.36501 | 0.010522 | 0.37553 | 0.36501 | 0.010522 | 0.37553 | 441.2461
1185 | 0.5088 | 0.40458 | 0.012141 | 0.41672 | 0.36397 | 0.010355 | 0.37432 | 0.36397 | 0.010355 | 0.37432 | 443.5731
1195 | 0.5032 | 0.41121 | 0.012219 | 0.42342 | 0.36993 | 0.010391 | 0.38032 | 0.36993 | 0.010391 | 0.38032 | 454.4786
1205 | 0.4942 | 0.41058 | 0.012076 | 0.42266 | 0.36937 | 0.010243 | 0.37961 | 0.36937 | 0.010243 | 0.37961 | 457.429
1215 | 0.4874 | 0.40881 | 0.011898 | 0.42071 | 0.36777 | 0.010068 | 0.37784 | 0.36777 | 0.010068 | 0.37784 | 459.0754
1225 | 0.47795 | 0.40733 | 0.011737 | 0.41907 | 0.36644 | 0.009907 | 0.37635 | 0.36644 | 0.009907 | 0.37635 | 461.0258
1235 | 0.46825 | 0.40968 | 0.011699 | 0.42138 | 0.36856 | 0.0098465 | 0.3784 | 0.36856 | 0.0098465 | 0.3784 | 467.3302
1245 | 0.45915 | 0.40935 | 0.011585 | 0.42093 | 0.36826 | 0.009726 | 0.37798 | 0.36826 | 0.009726 | 0.37798 | 470.5867
1255 | 0.45235 | 0.39533 | 0.011056 | 0.40639 | 0.35565 | 0.0092692 | 0.36491 | 0.35565 | 0.0092692 | 0.36491 | 457.9683
1265 | 0.4432 | 0.3813 | 0.010541 | 0.39184 | 0.34302 | 0.0088234 | 0.35184 | 0.34302 | 0.0088234 | 0.35184 | 445.0813
1275 | 0.44055 | 0.37854 | 0.010347 | 0.38889 | 0.34054 | 0.0086428 | 0.34918 | 0.34054 | 0.0086428 | 0.34918 | 445.2074
1285 | 0.4208 | 0.37012 | 0.010014 | 0.38013 | 0.33297 | 0.0083384 | 0.3413 | 0.33297 | 0.0083384 | 0.3413 | 438.5758
1295 | 0.4187 | 0.36076 | 0.0096294 | 0.37039 | 0.32455 | 0.0080039 | 0.33255 | 0.32455 | 0.0080039 | 0.33255 | 430.6533
1305 | 0.4097 | 0.33733 | 0.0088775 | 0.34621 | 0.30347 | 0.0073721 | 0.31084 | 0.30347 | 0.0073721 | 0.31084 | 405.6504
1315 | 0.3989 | 0.31869 | 0.0082803 | 0.32697 | 0.2867 | 0.0068666 | 0.29357 | 0.2867 | 0.0068666 | 0.29357 | 386.0414
1325 | 0.3918 | 0.20632 | 0.005182 | 0.2115 | 0.18561 | 0.0043275 | 0.18994 | 0.18561 | 0.0043275 | 0.18994 | 251.668
1335 | 0.38285 | 0.13058 | 0.0031982 | 0.13378 | 0.11747 | 0.0026822 | 0.12015 | 0.11747 | 0.0026822 | 0.12015 | 160.4034
1345 | 0.37815 | 0.094057 | 0.0022649 | 0.096322 | 0.084615 | 0.0019015 | 0.086517 | 0.084615 | 0.0019015 | 0.086517 | 116.3649
1355 | 0.3702 | 0.057884 | 0.001371 | 0.059255 | 0.052074 | 0.0011523 | 0.053226 | 0.052074 | 0.0011523 | 0.053226 | 72.1211
1365 | 0.3649 | 0.033245 | 0.00077638 | 0.034021 | 0.029907 | 0.00065266 | 0.03056 | 0.029907 | 0.00065266 | 0.03056 | 41.7144
1375 | 0.3592 | 0.020814 | 0.00048046 | 0.021295 | 0.018725 | 0.00040348 | 0.019128 | 0.018725 | 0.00040348 | 0.019128 | 26.3014
1385 | 0.3538 | 0.013758 | 0.00031425 | 0.014073 | 0.012377 | 0.00026349 | 0.012641 | 0.012377 | 0.00026349 | 0.012641 | 17.5074
1395 | 0.349 | 0.0094545 | 0.0002138 | 0.0096683 | 0.0085054 | 0.00017894 | 0.0086843 | 0.0085054 | 0.00017894 | 0.0086843 | 12.1147
1405 | 0.34075 | 0.012941 | 0.00029016 | 0.013231 | 0.011642 | 0.00024219 | 0.011884 | 0.011642 | 0.00024219 | 0.011884 | 16.6972
1415 | 0.33545 | 0.018561 | 0.00041286 | 0.018974 | 0.016698 | 0.00034358 | 0.017042 | 0.016698 | 0.00034358 | 0.017042 | 24.114
1425 | 0.3286 | 0.027849 | 0.00061508 | 0.028464 | 0.025054 | 0.00051013 | 0.025564 | 0.025054 | 0.00051013 | 0.025564 | 36.4285
1435 | 0.3266 | 0.04581 | 0.0010066 | 0.046816 | 0.041211 | 0.0008312 | 0.042042 | 0.041211 | 0.0008312 | 0.042042 | 60.3307
1445 | 0.31845 | 0.075652 | 0.0016592 | 0.077312 | 0.068058 | 0.0013623 | 0.06942 | 0.068058 | 0.0013623 | 0.06942 | 100.3124
1455 | 0.3139 | 0.096103 | 0.0020998 | 0.098203 | 0.086455 | 0.0017161 | 0.088172 | 0.086455 | 0.0017161 | 0.088172 | 128.2896
1465 | 0.3103 | 0.11931 | 0.0025994 | 0.12191 | 0.10733 | 0.002114 | 0.10945 | 0.10733 | 0.002114 | 0.10945 | 160.342
1475 | 0.3038 | 0.11727 | 0.0025331 | 0.1198 | 0.1055 | 0.0020552 | 0.10755 | 0.1055 | 0.0020552 | 0.10755 | 158.6393
1485 | 0.29825 | 0.13833 | 0.0029802 | 0.14131 | 0.12444 | 0.0024063 | 0.12685 | 0.12444 | 0.0024063 | 0.12685 | 188.3666
1495 | 0.2988 | 0.18854 | 0.004081 | 0.19262 | 0.16961 | 0.0032702 | 0.17288 | 0.16961 | 0.0032702 | 0.17288 | 258.4624
1505 | 0.28735 | 0.21125 | 0.0045722 | 0.21582 | 0.19004 | 0.0036438 | 0.19368 | 0.19004 | 0.0036438 | 0.19368 | 291.4934
1515 | 0.288 | 0.23633 | 0.0051079 | 0.24144 | 0.21261 | 0.0040511 | 0.21666 | 0.21261 | 0.0040511 | 0.21666 | 328.2383
1525 | 0.28225 | 0.25951 | 0.0056082 | 0.26512 | 0.23346 | 0.004425 | 0.23789 | 0.23346 | 0.004425 | 0.23789 | 362.7792
1535 | 0.278 | 0.25809 | 0.005536 | 0.26362 | 0.23218 | 0.0043574 | 0.23653 | 0.23218 | 0.0043574 | 0.23653 | 363.0809
1545 | 0.27385 | 0.25044 | 0.0053271 | 0.25577 | 0.2253 | 0.0041866 | 0.22949 | 0.2253 | 0.0041866 | 0.22949 | 354.5601
1555 | 0.26845 | 0.24054 | 0.0050711 | 0.24561 | 0.21639 | 0.0039796 | 0.22037 | 0.21639 | 0.0039796 | 0.22037 | 342.6741
1565 | 0.2648 | 0.23811 | 0.0049803 | 0.24309 | 0.21421 | 0.0038992 | 0.21811 | 0.21421 | 0.0038992 | 0.21811 | 341.3346
1575 | 0.25845 | 0.23581 | 0.0048956 | 0.24071 | 0.21214 | 0.0038224 | 0.21596 | 0.21214 | 0.0038224 | 0.21596 | 340.1402
1585 | 0.2541 | 0.23221 | 0.004783 | 0.23699 | 0.2089 | 0.003726 | 0.21262 | 0.2089 | 0.003726 | 0.21262 | 337.0089
1595 | 0.25135 | 0.22801 | 0.0046585 | 0.23267 | 0.20512 | 0.003622 | 0.20874 | 0.20512 | 0.003622 | 0.20874 | 332.9449
1605 | 0.2474 | 0.22195 | 0.0044978 | 0.22645 | 0.19967 | 0.0034906 | 0.20316 | 0.19967 | 0.0034906 | 0.20316 | 326.0761
1615 | 0.24035 | 0.2164 | 0.0043521 | 0.22075 | 0.19468 | 0.0033697 | 0.19805 | 0.19468 | 0.0033697 | 0.19805 | 319.8474
1625 | 0.23895 | 0.22003 | 0.0043949 | 0.22442 | 0.19794 | 0.0033925 | 0.20133 | 0.19794 | 0.0033925 | 0.20133 | 327.1671
1635 | 0.23285 | 0.21915 | 0.0043477 | 0.2235 | 0.19715 | 0.0033458 | 0.2005 | 0.19715 | 0.0033458 | 0.2005 | 327.8169
1645 | 0.2266 | 0.21286 | 0.0041906 | 0.21705 | 0.19149 | 0.0032178 | 0.19471 | 0.19149 | 0.0032178 | 0.19471 | 320.2959
1655 | 0.2253 | 0.21131 | 0.0041287 | 0.21544 | 0.1901 | 0.0031634 | 0.19326 | 0.1901 | 0.0031634 | 0.19326 | 319.8535
1665 | 0.2212 | 0.20722 | 0.0040184 | 0.21124 | 0.18642 | 0.003072 | 0.18949 | 0.18642 | 0.003072 | 0.18949 | 315.4977
1675 | 0.2155 | 0.20168 | 0.003882 | 0.20556 | 0.18143 | 0.0029612 | 0.1844 | 0.18143 | 0.0029612 | 0.1844 | 308.8616
1685 | 0.2082 | 0.1916 | 0.0036567 | 0.19526 | 0.17237 | 0.0027843 | 0.17515 | 0.17237 | 0.0027843 | 0.17515 | 295.1269
1695 | 0.20995 | 0.19039 | 0.0036037 | 0.19399 | 0.17127 | 0.0027388 | 0.17401 | 0.17127 | 0.0027388 | 0.17401 | 294.952
1705 | 0.2031 | 0.18211 | 0.0034199 | 0.18553 | 0.16383 | 0.002594 | 0.16642 | 0.16383 | 0.002594 | 0.16642 | 283.7525
1715 | 0.20025 | 0.17785 | 0.0033142 | 0.18117 | 0.16 | 0.0025087 | 0.16251 | 0.16 | 0.0025087 | 0.16251 | 278.701
1725 | 0.19625 | 0.17284 | 0.0031963 | 0.17603 | 0.15549 | 0.0024146 | 0.1579 | 0.15549 | 0.0024146 | 0.1579 | 272.3806
1735 | 0.18675 | 0.16322 | 0.002996 | 0.16621 | 0.14683 | 0.0022585 | 0.14909 | 0.14683 | 0.0022585 | 0.14909 | 258.6735
1745 | 0.18675 | 0.12973 | 0.002333 | 0.13207 | 0.11671 | 0.0017633 | 0.11847 | 0.11671 | 0.0017633 | 0.11847 | 206.7365
1755 | 0.18425 | 0.101 | 0.0017847 | 0.10278 | 0.090861 | 0.0013512 | 0.092212 | 0.090861 | 0.0013512 | 0.092212 | 161.8323
1765 | 0.181 | 0.083563 | 0.0014577 | 0.085021 | 0.075175 | 0.0011037 | 0.076278 | 0.075175 | 0.0011037 | 0.076278 | 134.6315
1775 | 0.177 | 0.070824 | 0.001222 | 0.072046 | 0.063714 | 0.00092477 | 0.064639 | 0.063714 | 0.00092477 | 0.064639 | 114.7346
1785 | 0.1745 | 0.061574 | 0.001052 | 0.062626 | 0.055393 | 0.00079536 | 0.056188 | 0.055393 | 0.00079536 | 0.056188 | 100.2957
1795 | 0.171 | 0.05385 | 0.00091177 | 0.054762 | 0.048444 | 0.00068846 | 0.049133 | 0.048444 | 0.00068846 | 0.049133 | 88.1933
1805 | 0.16875 | 0.036634 | 0.00061237 | 0.037247 | 0.032957 | 0.00046264 | 0.033419 | 0.032957 | 0.00046264 | 0.033419 | 60.3218
1815 | 0.15975 | 0.020841 | 0.0003443 | 0.021185 | 0.018749 | 0.00026019 | 0.019009 | 0.018749 | 0.00026019 | 0.019009 | 34.5012
1825 | 0.16125 | 0.013836 | 0.00022655 | 0.014063 | 0.012447 | 0.00017104 | 0.012618 | 0.012447 | 0.00017104 | 0.012618 | 23.028
1835 | 0.15775 | 0.0093862 | 0.0001525 | 0.0095387 | 0.008444 | 0.00011496 | 0.0085589 | 0.008444 | 0.00011496 | 0.0085589 | 15.7057
1845 | 0.15375 | 0.0065763 | 0.00010609 | 0.0066824 | 0.0059161 | 7.9825e-05 | 0.0059959 | 0.0059161 | 7.9825e-05 | 0.0059959 | 11.0625
1855 | 0.151 | 0.004768 | 7.6402e-05 | 0.0048444 | 0.0042894 | 5.737e-05 | 0.0043467 | 0.0042894 | 5.737e-05 | 0.0043467 | 8.0632
1865 | 0.14725 | 0.0043713 | 6.9613e-05 | 0.0044409 | 0.0039325 | 5.215e-05 | 0.0039846 | 0.0039325 | 5.215e-05 | 0.0039846 | 7.4313
1875 | 0.13925 | 0.0048946 | 7.7498e-05 | 0.0049721 | 0.0044032 | 5.7907e-05 | 0.0044611 | 0.0044032 | 5.7907e-05 | 0.0044611 | 8.3646
1885 | 0.14475 | 0.006069 | 9.5553e-05 | 0.0061646 | 0.0054598 | 7.121e-05 | 0.005531 | 0.0054598 | 7.121e-05 | 0.005531 | 10.426
1895 | 0.139 | 0.0070117 | 0.00010979 | 0.0071215 | 0.0063079 | 8.1601e-05 | 0.0063895 | 0.0063079 | 8.1601e-05 | 0.0063895 | 12.108
1905 | 0.13875 | 0.0085062 | 0.00013248 | 0.0086387 | 0.0076523 | 9.8196e-05 | 0.0077505 | 0.0076523 | 9.8196e-05 | 0.0077505 | 14.7647
1915 | 0.136 | 0.010256 | 0.00015893 | 0.010415 | 0.0092268 | 0.00011746 | 0.0093442 | 0.0092268 | 0.00011746 | 0.0093442 | 17.8942
1925 | 0.1335 | 0.011395 | 0.00017568 | 0.011571 | 0.010251 | 0.0001295 | 0.010381 | 0.010251 | 0.0001295 | 0.010381 | 19.9825
1935 | 0.13125 | 0.013578 | 0.0002084 | 0.013786 | 0.012215 | 0.00015319 | 0.012368 | 0.012215 | 0.00015319 | 0.012368 | 23.932
1945 | 0.124 | 0.016685 | 0.0002552 | 0.01694 | 0.01501 | 0.000187 | 0.015197 | 0.01501 | 0.000187 | 0.015197 | 29.5576
1955 | 0.127 | 0.024111 | 0.00036824 | 0.024479 | 0.021691 | 0.00026886 | 0.021959 | 0.021691 | 0.00026886 | 0.021959 | 42.9308
1965 | 0.124 | 0.03427 | 0.00052374 | 0.034793 | 0.030829 | 0.00038073 | 0.03121 | 0.030829 | 0.00038073 | 0.03121 | 61.328
1975 | 0.122 | 0.048703 | 0.00074608 | 0.049449 | 0.043814 | 0.00053935 | 0.044354 | 0.043814 | 0.00053935 | 0.044354 | 87.5982
1985 | 0.1195 | 0.089208 | 0.0013895 | 0.090598 | 0.080253 | 0.00099302 | 0.081246 | 0.080253 | 0.00099302 | 0.081246 | 161.2735
1995 | 0.11775 | 0.050553 | 0.00077404 | 0.051327 | 0.045479 | 0.00055855 | 0.046037 | 0.045479 | 0.00055855 | 0.046037 | 91.844
2005 | 0.1155 | 0.037606 | 0.00057059 | 0.038176 | 0.033831 | 0.00041244 | 0.034243 | 0.033831 | 0.00041244 | 0.034243 | 68.6575
2015 | 0.11375 | 0.045354 | 0.00068657 | 0.046041 | 0.040801 | 0.00049386 | 0.041295 | 0.040801 | 0.00049386 | 0.041295 | 83.2098
2025 | 0.1115 | 0.057319 | 0.00086715 | 0.058187 | 0.051565 | 0.00061979 | 0.052185 | 0.051565 | 0.00061979 | 0.052185 | 105.6749
2035 | 0.10875 | 0.090372 | 0.0013767 | 0.091748 | 0.0813 | 0.00097057 | 0.08227 | 0.0813 | 0.00097057 | 0.08227 | 167.4199
2045 | 0.10725 | 0.085417 | 0.0012928 | 0.08671 | 0.076842 | 0.0009106 | 0.077753 | 0.076842 | 0.0009106 | 0.077753 | 159.005
2055 | 0.10475 | 0.081302 | 0.0012234 | 0.082526 | 0.073141 | 0.00086043 | 0.074001 | 0.073141 | 0.00086043 | 0.074001 | 152.0725
2065 | 0.102 | 0.077784 | 0.001164 | 0.078948 | 0.069976 | 0.00081731 | 0.070793 | 0.069976 | 0.00081731 | 0.070793 | 146.1872
2075 | 0.10057 | 0.079084 | 0.0011783 | 0.080262 | 0.071145 | 0.00082474 | 0.07197 | 0.071145 | 0.00082474 | 0.07197 | 149.3377
2085 | 0.09835 | 0.080152 | 0.0011892 | 0.081341 | 0.072106 | 0.00082966 | 0.072935 | 0.072106 | 0.00082966 | 0.072935 | 152.0702
2095 | 0.096425 | 0.082285 | 0.0012163 | 0.083502 | 0.074025 | 0.00084544 | 0.074871 | 0.074025 | 0.00084544 | 0.074871 | 156.8537
2105 | 0.0956 | 0.084561 | 0.0012448 | 0.085806 | 0.076072 | 0.00086235 | 0.076935 | 0.076072 | 0.00086235 | 0.076935 | 161.9472
2115 | 0.093875 | 0.083467 | 0.0012225 | 0.084689 | 0.075088 | 0.00084478 | 0.075933 | 0.075088 | 0.00084478 | 0.075933 | 160.5979
2125 | 0.092475 | 0.082722 | 0.0012056 | 0.083928 | 0.074418 | 0.00083097 | 0.075249 | 0.074418 | 0.00083097 | 0.075249 | 159.9046
2135 | 0.091425 | 0.082406 | 0.001195 | 0.083601 | 0.074133 | 0.00082162 | 0.074955 | 0.074133 | 0.00082162 | 0.074955 | 160.029
2145 | 0.09015 | 0.082179 | 0.0011861 | 0.083365 | 0.073929 | 0.00081327 | 0.074743 | 0.073929 | 0.00081327 | 0.074743 | 160.3232
2155 | 0.08885 | 0.081385 | 0.0011688 | 0.082554 | 0.073215 | 0.00079944 | 0.074014 | 0.073215 | 0.00079944 | 0.074014 | 159.5012
2165 | 0.084325 | 0.077161 | 0.0011025 | 0.078263 | 0.069415 | 0.00075234 | 0.070167 | 0.069415 | 0.00075234 | 0.070167 | 151.9121
2175 | 0.0854 | 0.078067 | 0.0011098 | 0.079177 | 0.07023 | 0.00075557 | 0.070986 | 0.07023 | 0.00075557 | 0.070986 | 154.3939
2185 | 0.084275 | 0.076965 | 0.0010886 | 0.078053 | 0.069239 | 0.00073945 | 0.069978 | 0.069239 | 0.00073945 | 0.069978 | 152.902
2195 | 0.083225 | 0.075935 | 0.0010687 | 0.077004 | 0.068313 | 0.00072424 | 0.069037 | 0.068313 | 0.00072424 | 0.069037 | 151.5357
2205 | 0.08135 | 0.074113 | 0.0010379 | 0.075151 | 0.066673 | 0.00070172 | 0.067375 | 0.066673 | 0.00070172 | 0.067375 | 148.5614
2215 | 0.0804 | 0.073122 | 0.0010189 | 0.074141 | 0.065782 | 0.00068732 | 0.066469 | 0.065782 | 0.00068732 | 0.066469 | 147.2286
2225 | 0.079 | 0.071729 | 0.00099457 | 0.072724 | 0.064529 | 0.00066936 | 0.065198 | 0.064529 | 0.00066936 | 0.065198 | 145.0654
2235 | 0.077675 | 0.070412 | 0.00097153 | 0.071383 | 0.063344 | 0.00065235 | 0.063996 | 0.063344 | 0.00065235 | 0.063996 | 143.031
2245 | 0.076125 | 0.068898 | 0.00094602 | 0.069844 | 0.061982 | 0.00063376 | 0.062616 | 0.061982 | 0.00063376 | 0.062616 | 140.5718
2255 | 0.074525 | 0.067346 | 0.00092025 | 0.068266 | 0.060586 | 0.00061508 | 0.061201 | 0.060586 | 0.00061508 | 0.061201 | 138.0077
2265 | 0.07345 | 0.066275 | 0.00090127 | 0.067176 | 0.059622 | 0.00060101 | 0.060223 | 0.059622 | 0.00060101 | 0.060223 | 136.4051
2275 | 0.072425 | 0.064598 | 0.00087376 | 0.065472 | 0.058113 | 0.00058141 | 0.058695 | 0.058113 | 0.00058141 | 0.058695 | 133.5301
2285 | 0.07135 | 0.0625 | 0.00084058 | 0.063341 | 0.056226 | 0.00055819 | 0.056785 | 0.056226 | 0.00055819 | 0.056785 | 129.7527
2295 | 0.06985 | 0.060263 | 0.00080605 | 0.061069 | 0.054213 | 0.00053414 | 0.054748 | 0.054213 | 0.00053414 | 0.054748 | 125.6456
2305 | 0.069325 | 0.059012 | 0.00078511 | 0.059797 | 0.053088 | 0.00051915 | 0.053607 | 0.053088 | 0.00051915 | 0.053607 | 123.5639
2315 | 0.068225 | 0.057372 | 0.00075931 | 0.058131 | 0.051612 | 0.00050101 | 0.052113 | 0.051612 | 0.00050101 | 0.052113 | 120.6423
2325 | 0.06625 | 0.055087 | 0.00072534 | 0.055813 | 0.049557 | 0.00047756 | 0.050035 | 0.049557 | 0.00047756 | 0.050035 | 116.3314
2335 | 0.0657 | 0.054059 | 0.00070821 | 0.054767 | 0.048632 | 0.00046525 | 0.049097 | 0.048632 | 0.00046525 | 0.049097 | 114.6425
2345 | 0.064925 | 0.052895 | 0.00068951 | 0.053584 | 0.047585 | 0.00045197 | 0.048037 | 0.047585 | 0.00045197 | 0.048037 | 112.6464
2355 | 0.06315 | 0.050967 | 0.00066113 | 0.051629 | 0.045851 | 0.0004324 | 0.046283 | 0.045851 | 0.0004324 | 0.046283 | 108.9975
2365 | 0.062875 | 0.0465 | 0.00059796 | 0.047098 | 0.041832 | 0.00039064 | 0.042223 | 0.041832 | 0.00039064 | 0.042223 | 99.8574
2375 | 0.06175 | 0.040501 | 0.00051584 | 0.041017 | 0.036435 | 0.00033671 | 0.036772 | 0.036435 | 0.00033671 | 0.036772 | 87.334
2385 | 0.0601 | 0.035874 | 0.00045329 | 0.036328 | 0.032273 | 0.0002955 | 0.032568 | 0.032273 | 0.0002955 | 0.032568 | 77.6758
2395 | 0.060075 | 0.03308 | 0.00041504 | 0.033495 | 0.02976 | 0.00027014 | 0.03003 | 0.02976 | 0.00027014 | 0.03003 | 71.9211
2405 | 0.059425 | 0.030452 | 0.00037957 | 0.030832 | 0.027395 | 0.00024665 | 0.027642 | 0.027395 | 0.00024665 | 0.027642 | 66.4789
2415 | 0.05775 | 0.027714 | 0.00034333 | 0.028058 | 0.024932 | 0.0002227 | 0.025155 | 0.024932 | 0.0002227 | 0.025155 | 60.7494
2425 | 0.0574 | 0.025921 | 0.00031924 | 0.02624 | 0.023319 | 0.00020669 | 0.023526 | 0.023319 | 0.00020669 | 0.023526 | 57.0499
2435 | 0.056625 | 0.024155 | 0.00029582 | 0.02445 | 0.02173 | 0.00019116 | 0.021921 | 0.02173 | 0.00019116 | 0.021921 | 53.3777
2445 | 0.055525 | 0.022444 | 0.00027339 | 0.022717 | 0.020191 | 0.00017631 | 0.020367 | 0.020191 | 0.00017631 | 0.020367 | 49.7975
2455 | 0.054375 | 0.018773 | 0.00022698 | 0.019 | 0.016889 | 0.0001462 | 0.017035 | 0.016889 | 0.0001462 | 0.017035 | 41.8204
2465 | 0.054125 | 0.014868 | 0.00017834 | 0.015046 | 0.013376 | 0.00011475 | 0.01349 | 0.013376 | 0.00011475 | 0.01349 | 33.2537
2475 | 0.053075 | 0.011956 | 0.00014246 | 0.012099 | 0.010756 | 9.1537e-05 | 0.010848 | 0.010756 | 9.1537e-05 | 0.010848 | 26.8478
2485 | 0.051975 | 0.0097977 | 0.00011605 | 0.0099138 | 0.0088142 | 7.4445e-05 | 0.0088886 | 0.0088142 | 7.4445e-05 | 0.0088886 | 22.0883
2495 | 0.05035 | 0.0080607 | 9.4961e-05 | 0.0081557 | 0.0072515 | 6.0805e-05 | 0.0073123 | 0.0072515 | 6.0805e-05 | 0.0073123 | 18.2443
2505 | 0.05065 | 0.0012792 | 1.4914e-05 | 0.0012941 | 0.0011508 | 9.557e-06 | 0.0011603 | 0.0011508 | 9.557e-06 | 0.0011603 | 2.9066
2515 | 0.048825 | 0.00012938 | 1.5012e-06 | 0.00013088 | 0.00011639 | 9.6024e-07 | 0.00011735 | 0.00011639 | 9.6024e-07 | 0.00011735 | 0.29515
2525 | 0.0478 | 2.3248e-05 | 2.6868e-07 | 2.3517e-05 | 2.0915e-05 | 1.7145e-07 | 2.1086e-05 | 2.0915e-05 | 1.7145e-07 | 2.1086e-05 | 0.053242
2535 | 0.047175 | 5.4964e-06 | 6.3279e-08 | 5.5597e-06 | 4.9447e-06 | 4.028e-08 | 4.985e-06 | 4.9447e-06 | 4.028e-08 | 4.985e-06 | 0.012637
2545 | 0.046575 | 1.534e-06 | 1.7593e-08 | 1.5516e-06 | 1.38e-06 | 1.1171e-08 | 1.3912e-06 | 1.38e-06 | 1.1171e-08 | 1.3912e-06 | 0.0035405
2555 | 0.045875 | 4.7971e-07 | 5.4808e-09 | 4.8519e-07 | 4.3155e-07 | 3.4716e-09 | 4.3502e-07 | 4.3155e-07 | 3.4716e-09 | 4.3502e-07 | 0.0011115
2565 | 0.045175 | 1.6369e-07 | 1.8631e-09 | 1.6555e-07 | 1.4726e-07 | 1.1772e-09 | 1.4843e-07 | 1.4726e-07 | 1.1772e-09 | 1.4843e-07 | 0.00038073
2575 | 0.0445 | 5.9865e-08 | 6.7886e-10 | 6.0544e-08 | 5.3856e-08 | 4.2787e-10 | 5.4284e-08 | 5.3856e-08 | 4.2787e-10 | 5.4284e-08 | 0.00013978
2585 | 0.043525 | 2.3e-08 | 2.5985e-10 | 2.326e-08 | 2.0691e-08 | 1.6337e-10 | 2.0855e-08 | 2.0691e-08 | 1.6337e-10 | 2.0855e-08 | 5.3909e-05
2595 | 0.043075 | 9.3729e-09 | 1.055e-10 | 9.4784e-09 | 8.432e-09 | 6.6167e-11 | 8.4982e-09 | 8.432e-09 | 6.6167e-11 | 8.4982e-09 | 2.2053e-05
2605 | 0.04275 | 3.2576e-09 | 3.6533e-11 | 3.2941e-09 | 2.9306e-09 | 2.2856e-11 | 2.9534e-09 | 2.9306e-09 | 2.2856e-11 | 2.9534e-09 | 7.6937e-06
2615 | 0.04225 | 1.528e-09 | 1.7073e-11 | 1.545e-09 | 1.3746e-09 | 1.0655e-11 | 1.3852e-09 | 1.3746e-09 | 1.0655e-11 | 1.3852e-09 | 3.6224e-06
2625 | 0.041075 | 7.8492e-10 | 8.7386e-12 | 7.9366e-10 | 7.0613e-10 | 5.4401e-12 | 7.1157e-10 | 7.0613e-10 | 5.4401e-12 | 7.1157e-10 | 1.8679e-06
2635 | 0.04085 | 4.3354e-10 | 4.8092e-12 | 4.3835e-10 | 3.9002e-10 | 2.9865e-12 | 3.9301e-10 | 3.9002e-10 | 2.9865e-12 | 3.9301e-10 | 1.0356e-06
2645 | 0.04015 | 2.4442e-10 | 2.7016e-12 | 2.4712e-10 | 2.1988e-10 | 1.6735e-12 | 2.2155e-10 | 2.1988e-10 | 1.6735e-12 | 2.2155e-10 | 5.8601e-07
2655 | 0.039675 | 1.419e-10 | 1.5628e-12 | 1.4346e-10 | 1.2765e-10 | 9.6571e-13 | 1.2862e-10 | 1.2765e-10 | 9.6571e-13 | 1.2862e-10 | 3.4148e-07
2665 | 0.03915 | 8.3848e-11 | 9.2021e-13 | 8.4768e-11 | 7.5431e-11 | 5.6722e-13 | 7.5998e-11 | 7.5431e-11 | 5.6722e-13 | 7.5998e-11 | 2.0254e-07
2675 | 0.038675 | 5.0401e-11 | 5.5119e-13 | 5.0952e-11 | 4.5341e-11 | 3.3892e-13 | 4.568e-11 | 4.5341e-11 | 3.3892e-13 | 4.568e-11 | 1.2219e-07
2685 | 0.03815 | 3.0671e-11 | 3.3424e-13 | 3.1005e-11 | 2.7592e-11 | 2.0501e-13 | 2.7797e-11 | 2.7592e-11 | 2.0501e-13 | 2.7797e-11 | 7.4634e-08
2695 | 0.037475 | 1.8813e-11 | 2.043e-13 | 1.9017e-11 | 1.6924e-11 | 1.25e-13 | 1.7049e-11 | 1.6924e-11 | 1.25e-13 | 1.7049e-11 | 4.5947e-08
2705 | 0.0369 | 2.0084e-11 | 2.1735e-13 | 2.0301e-11 | 1.8068e-11 | 1.3266e-13 | 1.82e-11 | 1.8068e-11 | 1.3266e-13 | 1.82e-11 | 4.9232e-08
2715 | 0.036575 | 3.7785e-11 | 4.0752e-13 | 3.8193e-11 | 3.3992e-11 | 2.4811e-13 | 3.424e-11 | 3.3992e-11 | 2.4811e-13 | 3.424e-11 | 9.2962e-08
2725 | 0.03615 | 7.2591e-11 | 7.8022e-13 | 7.3371e-11 | 6.5304e-11 | 4.7385e-13 | 6.5778e-11 | 6.5304e-11 | 4.7385e-13 | 6.5778e-11 | 1.7924e-07
2735 | 0.035725 | 1.4314e-10 | 1.5332e-12 | 1.4467e-10 | 1.2877e-10 | 9.2888e-13 | 1.297e-10 | 1.2877e-10 | 9.2888e-13 | 1.297e-10 | 3.5472e-07
2745 | 0.035375 | 2.9117e-10 | 3.1084e-12 | 2.9428e-10 | 2.6195e-10 | 1.8785e-12 | 2.6382e-10 | 2.6195e-10 | 1.8785e-12 | 2.6382e-10 | 7.242e-07
2755 | 0.0349 | 6.0983e-10 | 6.4883e-12 | 6.1631e-10 | 5.4861e-10 | 3.9114e-12 | 5.5252e-10 | 5.4861e-10 | 3.9114e-12 | 5.5252e-10 | 1.5222e-06
2765 | 0.034425 | 1.3256e-09 | 1.4057e-11 | 1.3397e-09 | 1.1925e-09 | 8.453e-12 | 1.201e-09 | 1.1925e-09 | 8.453e-12 | 1.201e-09 | 3.3207e-06
2775 | 0.033925 | 3.006e-09 | 3.177e-11 | 3.0378e-09 | 2.7043e-09 | 1.9058e-11 | 2.7233e-09 | 2.7043e-09 | 1.9058e-11 | 2.7233e-09 | 7.5572e-06
2785 | 0.0334 | 7.1657e-09 | 7.5483e-11 | 7.2411e-09 | 6.4463e-09 | 4.5167e-11 | 6.4915e-09 | 6.4463e-09 | 4.5167e-11 | 6.4915e-09 | 1.8079e-05
2795 | 0.03295 | 1.8198e-08 | 1.9107e-10 | 1.8389e-08 | 1.6371e-08 | 1.1405e-10 | 1.6485e-08 | 1.6371e-08 | 1.1405e-10 | 1.6485e-08 | 4.6077e-05
2805 | 0.03255 | 4.2497e-08 | 4.4474e-10 | 4.2942e-08 | 3.8231e-08 | 2.6481e-10 | 3.8496e-08 | 3.8231e-08 | 2.6481e-10 | 3.8496e-08 | 0.00010798
2815 | 0.032275 | 8.8772e-08 | 9.26e-10 | 8.9698e-08 | 7.9861e-08 | 5.5e-10 | 8.0411e-08 | 7.9861e-08 | 5.5e-10 | 8.0411e-08 | 0.00022636
2825 | 0.03185 | 1.9161e-07 | 1.9923e-09 | 1.936e-07 | 1.7237e-07 | 1.1804e-09 | 1.7355e-07 | 1.7237e-07 | 1.1804e-09 | 1.7355e-07 | 0.00049029
2835 | 0.031475 | 4.3296e-07 | 4.4873e-09 | 4.3744e-07 | 3.8949e-07 | 2.6521e-09 | 3.9215e-07 | 3.8949e-07 | 2.6521e-09 | 3.9215e-07 | 0.0011117
2845 | 0.030975 | 1.028e-06 | 1.0621e-08 | 1.0386e-06 | 9.2482e-07 | 6.2615e-09 | 9.3108e-07 | 9.2482e-07 | 6.2615e-09 | 9.3108e-07 | 0.0026489
2855 | 0.030425 | 2.6051e-06 | 2.6828e-08 | 2.6319e-06 | 2.3436e-06 | 1.5778e-08 | 2.3594e-06 | 2.3436e-06 | 1.5778e-08 | 2.3594e-06 | 0.006736
2865 | 0.02995 | 7.2172e-06 | 7.4092e-08 | 7.2913e-06 | 6.4927e-06 | 4.3466e-08 | 6.5362e-06 | 6.4927e-06 | 4.3466e-08 | 6.5362e-06 | 0.018726
2875 | 0.02945 | 2.2518e-05 | 2.3045e-07 | 2.2749e-05 | 2.0258e-05 | 1.3486e-07 | 2.0393e-05 | 2.0258e-05 | 1.3486e-07 | 2.0393e-05 | 0.058629
2885 | 0.029225 | 8.5125e-05 | 8.6853e-07 | 8.5993e-05 | 7.6579e-05 | 5.0699e-07 | 7.7086e-05 | 7.6579e-05 | 5.0699e-07 | 7.7086e-05 | 0.22239
2895 | 0.028975 | 0.00045412 | 4.6215e-06 | 0.00045874 | 0.00040853 | 2.6903e-06 | 0.00041122 | 0.00040853 | 2.6903e-06 | 0.00041122 | 1.1905
2905 | 0.028675 | 0.0016632 | 1.6902e-05 | 0.0016801 | 0.0014963 | 9.8052e-06 | 0.0015061 | 0.0014963 | 9.8052e-06 | 0.0015061 | 4.3751
2915 | 0.028225 | 0.0018149 | 1.8391e-05 | 0.0018333 | 0.0016327 | 1.0642e-05 | 0.0016433 | 0.0016327 | 1.0642e-05 | 0.0016433 | 4.7903
2925 | 0.0278 | 0.0019882 | 2.0093e-05 | 0.0020083 | 0.0017887 | 1.1596e-05 | 0.0018003 | 0.0017887 | 1.1596e-05 | 0.0018003 | 5.2657
2935 | 0.027325 | 0.0021818 | 2.199e-05 | 0.0022038 | 0.0019628 | 1.2657e-05 | 0.0019755 | 0.0019628 | 1.2657e-05 | 0.0019755 | 5.798
2945 | 0.02685 | 0.0024036 | 2.4162e-05 | 0.0024278 | 0.0021623 | 1.3871e-05 | 0.0021762 | 0.0021623 | 1.3871e-05 | 0.0021762 | 6.4089
2955 | 0.026575 | 0.0026799 | 2.6872e-05 | 0.0027068 | 0.0024109 | 1.5385e-05 | 0.0024263 | 0.0024109 | 1.5385e-05 | 0.0024263 | 7.1696
2965 | 0.026275 | 0.0030012 | 3.0021e-05 | 0.0030312 | 0.0026999 | 1.7142e-05 | 0.0027171 | 0.0026999 | 1.7142e-05 | 0.0027171 | 8.0562
2975 | 0.025975 | 0.0033824 | 3.3757e-05 | 0.0034162 | 0.0030429 | 1.9223e-05 | 0.0030621 | 0.0030429 | 1.9223e-05 | 0.0030621 | 9.1097
2985 | 0.025675 | 0.0038412 | 3.8256e-05 | 0.0038795 | 0.0034556 | 2.1723e-05 | 0.0034774 | 0.0034556 | 2.1723e-05 | 0.0034774 | 10.3799
2995 | 0.0254 | 0.0044089 | 4.3826e-05 | 0.0044527 | 0.0039663 | 2.4815e-05 | 0.0039911 | 0.0039663 | 2.4815e-05 | 0.0039911 | 11.9533
3005 | 0.025125 | 0.0047301 | 4.6912e-05 | 0.004777 | 0.0042553 | 2.6491e-05 | 0.0042818 | 0.0042553 | 2.6491e-05 | 0.0042818 | 12.8668
3015 | 0.024875 | 0.0047041 | 4.6519e-05 | 0.0047506 | 0.0042319 | 2.6205e-05 | 0.0042581 | 0.0042319 | 2.6205e-05 | 0.0042581 | 12.8381
3025 | 0.024525 | 0.0046589 | 4.594e-05 | 0.0047048 | 0.0041912 | 2.5815e-05 | 0.004217 | 0.0041912 | 2.5815e-05 | 0.004217 | 12.7564
3035 | 0.024175 | 0.0046133 | 4.5361e-05 | 0.0046587 | 0.0041502 | 2.5427e-05 | 0.0041756 | 0.0041502 | 2.5427e-05 | 0.0041756 | 12.673
3045 | 0.023975 | 0.0045962 | 4.5065e-05 | 0.0046413 | 0.0041348 | 2.5199e-05 | 0.00416 | 0.0041348 | 2.5199e-05 | 0.00416 | 12.6673
3055 | 0.0239 | 0.0046032 | 4.5006e-05 | 0.0046482 | 0.0041411 | 2.5104e-05 | 0.0041662 | 0.0041411 | 2.5104e-05 | 0.0041662 | 12.7276
3065 | 0.02355 | 0.0045571 | 4.4431e-05 | 0.0046015 | 0.0040996 | 2.4722e-05 | 0.0041243 | 0.0040996 | 2.4722e-05 | 0.0041243 | 12.6411
3075 | 0.02335 | 0.0045399 | 4.414e-05 | 0.0045841 | 0.0040842 | 2.45e-05 | 0.0041087 | 0.0040842 | 2.45e-05 | 0.0041087 | 12.6342
3085 | 0.023 | 0.0044935 | 4.3568e-05 | 0.0045371 | 0.0040425 | 2.4123e-05 | 0.0040666 | 0.0040425 | 2.4123e-05 | 0.0040666 | 12.5454
3095 | 0.0226 | 0.0044371 | 4.2903e-05 | 0.00448 | 0.0039917 | 2.3696e-05 | 0.0040154 | 0.0039917 | 2.3696e-05 | 0.0040154 | 12.4277
3105 | 0.022275 | 0.0043773 | 4.221e-05 | 0.0044195 | 0.0039379 | 2.3258e-05 | 0.0039611 | 0.0039379 | 2.3258e-05 | 0.0039611 | 12.2993
3115 | 0.02185 | 0.0044038 | 4.2362e-05 | 0.0044462 | 0.0039618 | 2.3285e-05 | 0.003985 | 0.0039618 | 2.3285e-05 | 0.003985 | 12.4134
3125 | 0.0216 | 0.0045044 | 4.3226e-05 | 0.0045476 | 0.0040522 | 2.3701e-05 | 0.0040759 | 0.0040522 | 2.3701e-05 | 0.0040759 | 12.7372
3135 | 0.021375 | 0.0046335 | 4.4363e-05 | 0.0046778 | 0.0041683 | 2.4264e-05 | 0.0041926 | 0.0041683 | 2.4264e-05 | 0.0041926 | 13.1438
3145 | 0.021075 | 0.0047657 | 4.5527e-05 | 0.0048112 | 0.0042873 | 2.4838e-05 | 0.0043121 | 0.0042873 | 2.4838e-05 | 0.0043121 | 13.5617
3155 | 0.0208 | 0.0049222 | 4.692e-05 | 0.0049691 | 0.0044281 | 2.5534e-05 | 0.0044536 | 0.0044281 | 2.5534e-05 | 0.0044536 | 14.0512
3165 | 0.02065 | 0.0051297 | 4.8796e-05 | 0.0051785 | 0.0046148 | 2.6488e-05 | 0.0046412 | 0.0046148 | 2.6488e-05 | 0.0046412 | 14.6895
3175 | 0.02045 | 0.0053495 | 5.0784e-05 | 0.0054002 | 0.0048125 | 2.7498e-05 | 0.00484 | 0.0048125 | 2.7498e-05 | 0.00484 | 15.3669
3185 | 0.020225 | 0.0055901 | 5.2967e-05 | 0.005643 | 0.0050289 | 2.8608e-05 | 0.0050575 | 0.0050289 | 2.8608e-05 | 0.0050575 | 16.1082
3195 | 0.020075 | 0.0058846 | 5.5658e-05 | 0.0059402 | 0.0052938 | 2.9985e-05 | 0.0053238 | 0.0052938 | 2.9985e-05 | 0.0053238 | 17.0096
3205 | 0.019875 | 0.005942 | 5.6072e-05 | 0.0059981 | 0.0053455 | 3.0135e-05 | 0.0053757 | 0.0053455 | 3.0135e-05 | 0.0053757 | 17.229
3215 | 0.019625 | 0.0057403 | 5.4013e-05 | 0.0057943 | 0.0051641 | 2.8961e-05 | 0.005193 | 0.0051641 | 2.8961e-05 | 0.005193 | 16.6956
3225 | 0.019425 | 0.0055625 | 5.219e-05 | 0.0056147 | 0.0050041 | 2.7919e-05 | 0.005032 | 0.0050041 | 2.7919e-05 | 0.005032 | 16.2282
3235 | 0.0193 | 0.0054137 | 5.065e-05 | 0.0054643 | 0.0048702 | 2.7032e-05 | 0.0048973 | 0.0048702 | 2.7032e-05 | 0.0048973 | 15.8426
3245 | 0.019125 | 0.0052575 | 4.9051e-05 | 0.0053066 | 0.0047298 | 2.6118e-05 | 0.0047559 | 0.0047298 | 2.6118e-05 | 0.0047559 | 15.4328
3255 | 0.018925 | 0.005101 | 4.7458e-05 | 0.0051485 | 0.0045889 | 2.5211e-05 | 0.0046142 | 0.0045889 | 2.5211e-05 | 0.0046142 | 15.0191
3265 | 0.0187 | 0.004944 | 4.587e-05 | 0.0049899 | 0.0044477 | 2.431e-05 | 0.004472 | 0.0044477 | 2.431e-05 | 0.004472 | 14.6011
3275 | 0.0185 | 0.0047994 | 4.4406e-05 | 0.0048438 | 0.0043176 | 2.3479e-05 | 0.0043411 | 0.0043176 | 2.3479e-05 | 0.0043411 | 14.217
3285 | 0.018325 | 0.0046664 | 4.3058e-05 | 0.0047095 | 0.004198 | 2.2713e-05 | 0.0042207 | 0.004198 | 2.2713e-05 | 0.0042207 | 13.8649
3295 | 0.01805 | 0.0045131 | 4.1531e-05 | 0.0045546 | 0.0040601 | 2.1856e-05 | 0.0040819 | 0.0040601 | 2.1856e-05 | 0.0040819 | 13.4499
3305 | 0.01785 | 0.004548 | 4.1757e-05 | 0.0045897 | 0.0040914 | 2.1921e-05 | 0.0041133 | 0.0040914 | 2.1921e-05 | 0.0041133 | 13.5946
3315 | 0.01755 | 0.0047354 | 4.3401e-05 | 0.0047788 | 0.0042601 | 2.2726e-05 | 0.0042828 | 0.0042601 | 2.2726e-05 | 0.0042828 | 14.1975
3325 | 0.01725 | 0.0049411 | 4.5209e-05 | 0.0049863 | 0.004445 | 2.3613e-05 | 0.0044687 | 0.004445 | 2.3613e-05 | 0.0044687 | 14.8583
3335 | 0.017 | 0.0051836 | 4.7353e-05 | 0.005231 | 0.0046633 | 2.467e-05 | 0.0046879 | 0.0046633 | 2.467e-05 | 0.0046879 | 15.6342
3345 | 0.016775 | 0.0054628 | 4.983e-05 | 0.0055126 | 0.0049144 | 2.5895e-05 | 0.0049403 | 0.0049144 | 2.5895e-05 | 0.0049403 | 16.5253
3355 | 0.0165 | 0.005761 | 5.2482e-05 | 0.0058135 | 0.0051827 | 2.7204e-05 | 0.0052099 | 0.0051827 | 2.7204e-05 | 0.0052099 | 17.4792
3365 | 0.0163 | 0.0061313 | 5.5793e-05 | 0.0061871 | 0.0055158 | 2.8847e-05 | 0.0055447 | 0.0055158 | 2.8847e-05 | 0.0055447 | 18.6579
3375 | 0.0161 | 0.0065647 | 5.9684e-05 | 0.0066244 | 0.0059057 | 3.078e-05 | 0.0059365 | 0.0059057 | 3.078e-05 | 0.0059365 | 20.0357
3385 | 0.015975 | 0.0071194 | 6.4692e-05 | 0.0071841 | 0.0064047 | 3.3278e-05 | 0.006438 | 0.0064047 | 3.3278e-05 | 0.006438 | 21.7927
3395 | 0.015775 | 0.0077772 | 7.0667e-05 | 0.0078479 | 0.0069965 | 3.6259e-05 | 0.0070328 | 0.0069965 | 3.6259e-05 | 0.0070328 | 23.8763
3405 | 0.015625 | 0.0082762 | 7.5155e-05 | 0.0083513 | 0.0074454 | 3.8464e-05 | 0.0074838 | 0.0074454 | 3.8464e-05 | 0.0074838 | 25.4825
3415 | 0.015475 | 0.0084456 | 7.6562e-05 | 0.0085222 | 0.0075978 | 3.9084e-05 | 0.0076369 | 0.0075978 | 3.9084e-05 | 0.0076369 | 26.08
3425 | 0.0153 | 0.0086155 | 7.7972e-05 | 0.0086935 | 0.0077506 | 3.9702e-05 | 0.0077903 | 0.0077506 | 3.9702e-05 | 0.0077903 | 26.6819
3435 | 0.015175 | 0.0088307 | 7.9792e-05 | 0.0089105 | 0.0079443 | 4.0524e-05 | 0.0079848 | 0.0079443 | 4.0524e-05 | 0.0079848 | 27.4278
3445 | 0.015 | 0.0090378 | 8.154e-05 | 0.0091194 | 0.0081306 | 4.1304e-05 | 0.0081719 | 0.0081306 | 4.1304e-05 | 0.0081719 | 28.1521
3455 | 0.014875 | 0.0093012 | 8.3797e-05 | 0.009385 | 0.0083675 | 4.2336e-05 | 0.0084098 | 0.0083675 | 4.2336e-05 | 0.0084098 | 29.0559
3465 | 0.014775 | 0.0096157 | 8.6517e-05 | 0.0097022 | 0.0086504 | 4.3595e-05 | 0.008694 | 0.0086504 | 4.3595e-05 | 0.008694 | 30.1247
3475 | 0.0146 | 0.0099275 | 8.9219e-05 | 0.010017 | 0.0089309 | 4.4835e-05 | 0.0089758 | 0.0089309 | 4.4835e-05 | 0.0089758 | 31.1908
3485 | 0.014475 | 0.01034 | 9.2835e-05 | 0.010433 | 0.0093017 | 4.6523e-05 | 0.0093483 | 0.0093017 | 4.6523e-05 | 0.0093483 | 32.5787
3495 | 0.0143 | 0.010827 | 9.7145e-05 | 0.010924 | 0.0097399 | 4.8542e-05 | 0.0097884 | 0.0097399 | 4.8542e-05 | 0.0097884 | 34.2105
3505 | 0.014175 | 0.011137 | 9.9802e-05 | 0.011236 | 0.010019 | 4.9733e-05 | 0.010068 | 0.010019 | 4.9733e-05 | 0.010068 | 35.2899
3515 | 0.014 | 0.011037 | 9.8687e-05 | 0.011135 | 0.0099289 | 4.9059e-05 | 0.0099779 | 0.0099289 | 4.9059e-05 | 0.0099779 | 35.0724
3525 | 0.013875 | 0.010977 | 9.7935e-05 | 0.011075 | 0.009875 | 4.8569e-05 | 0.0099235 | 0.009875 | 4.8569e-05 | 0.0099235 | 34.9805
3535 | 0.013775 | 0.010938 | 9.7371e-05 | 0.011035 | 0.0098397 | 4.8173e-05 | 0.0098879 | 0.0098397 | 4.8173e-05 | 0.0098879 | 34.9536
3545 | 0.013675 | 0.0109 | 9.6822e-05 | 0.010997 | 0.0098055 | 4.7786e-05 | 0.0098533 | 0.0098055 | 4.7786e-05 | 0.0098533 | 34.93
3555 | 0.0135 | 0.010803 | 9.5757e-05 | 0.010899 | 0.0097188 | 4.7147e-05 | 0.0097659 | 0.0097188 | 4.7147e-05 | 0.0097659 | 34.7178
3565 | 0.013375 | 0.010749 | 9.5068e-05 | 0.010844 | 0.0096695 | 4.6695e-05 | 0.0097162 | 0.0096695 | 4.6695e-05 | 0.0097162 | 34.6383
3575 | 0.0132 | 0.010656 | 9.4048e-05 | 0.01075 | 0.0095863 | 4.6082e-05 | 0.0096323 | 0.0095863 | 4.6082e-05 | 0.0096323 | 34.4356
3585 | 0.013075 | 0.010607 | 9.342e-05 | 0.010701 | 0.0095424 | 4.5664e-05 | 0.0095881 | 0.0095424 | 4.5664e-05 | 0.0095881 | 34.3732
3595 | 0.012925 | 0.010544 | 9.2667e-05 | 0.010636 | 0.0094853 | 4.5185e-05 | 0.0095305 | 0.0094853 | 4.5185e-05 | 0.0095305 | 34.2621
3605 | 0.0128 | 0.010486 | 9.1968e-05 | 0.010578 | 0.0094335 | 4.4736e-05 | 0.0094782 | 0.0094335 | 4.4736e-05 | 0.0094782 | 34.169
3615 | 0.012675 | 0.010408 | 9.1084e-05 | 0.010499 | 0.0093628 | 4.4202e-05 | 0.009407 | 0.0093628 | 4.4202e-05 | 0.009407 | 34.0062
3625 | 0.012575 | 0.010349 | 9.0384e-05 | 0.01044 | 0.0093105 | 4.3759e-05 | 0.0093543 | 0.0093105 | 4.3759e-05 | 0.0093543 | 33.9093
3635 | 0.012475 | 0.010291 | 8.9689e-05 | 0.010381 | 0.0092584 | 4.332e-05 | 0.0093017 | 0.0092584 | 4.332e-05 | 0.0093017 | 33.8117
3645 | 0.012375 | 0.010234 | 8.8998e-05 | 0.010323 | 0.0092063 | 4.2884e-05 | 0.0092492 | 0.0092063 | 4.2884e-05 | 0.0092492 | 33.7135
3655 | 0.012225 | 0.010135 | 8.7952e-05 | 0.010222 | 0.0091172 | 4.2281e-05 | 0.0091594 | 0.0091172 | 4.2281e-05 | 0.0091594 | 33.4778
3665 | 0.01215 | 0.010098 | 8.7451e-05 | 0.010185 | 0.0090841 | 4.1941e-05 | 0.009126 | 0.0090841 | 4.1941e-05 | 0.009126 | 33.4468
3675 | 0.011975 | 0.0099779 | 8.6236e-05 | 0.010064 | 0.0089763 | 4.126e-05 | 0.0090176 | 0.0089763 | 4.126e-05 | 0.0090176 | 33.1395
3685 | 0.011825 | 0.009879 | 8.5206e-05 | 0.0099642 | 0.0088873 | 4.0672e-05 | 0.008928 | 0.0088873 | 4.0672e-05 | 0.008928 | 32.8996
3695 | 0.0117 | 0.0098012 | 8.4363e-05 | 0.0098855 | 0.0088173 | 4.0174e-05 | 0.0088575 | 0.0088173 | 4.0174e-05 | 0.0088575 | 32.7283
3705 | 0.011575 | 0.0097244 | 8.3534e-05 | 0.0098079 | 0.0087482 | 3.9686e-05 | 0.0087879 | 0.0087482 | 3.9686e-05 | 0.0087879 | 32.5592
3715 | 0.011475 | 0.0096696 | 8.2899e-05 | 0.0097525 | 0.0086989 | 3.9293e-05 | 0.0087382 | 0.0086989 | 3.9293e-05 | 0.0087382 | 32.4626
3725 | 0.011375 | 0.0096152 | 8.227e-05 | 0.0096974 | 0.0086499 | 3.8903e-05 | 0.0086888 | 0.0086499 | 3.8903e-05 | 0.0086888 | 32.366
3735 | 0.01125 | 0.0095398 | 8.1466e-05 | 0.0096213 | 0.0085822 | 3.8433e-05 | 0.0086206 | 0.0085822 | 3.8433e-05 | 0.0086206 | 32.1979
3745 | 0.011075 | 0.0094222 | 8.0305e-05 | 0.0095025 | 0.0084763 | 3.7797e-05 | 0.0085141 | 0.0084763 | 3.7797e-05 | 0.0085141 | 31.8854
3755 | 0.010975 | 0.0093685 | 7.9694e-05 | 0.0094482 | 0.0084281 | 3.7423e-05 | 0.0084655 | 0.0084281 | 3.7423e-05 | 0.0084655 | 31.788
3765 | 0.0109 | 0.0093368 | 7.9271e-05 | 0.0094161 | 0.0083995 | 3.7138e-05 | 0.0084366 | 0.0083995 | 3.7138e-05 | 0.0084366 | 31.764
3775 | 0.0108 | 0.0092842 | 7.8675e-05 | 0.0093629 | 0.0083522 | 3.6773e-05 | 0.008389 | 0.0083522 | 3.6773e-05 | 0.008389 | 31.6684
3785 | 0.010675 | 0.0092106 | 7.7904e-05 | 0.0092885 | 0.008286 | 3.6328e-05 | 0.0083224 | 0.008286 | 3.6328e-05 | 0.0083224 | 31.5001
3795 | 0.010575 | 0.0091593 | 7.7324e-05 | 0.0092366 | 0.0082398 | 3.5974e-05 | 0.0082758 | 0.0082398 | 3.5974e-05 | 0.0082758 | 31.4066
3805 | 0.010475 | 0.0090095 | 7.5901e-05 | 0.0090854 | 0.008105 | 3.5238e-05 | 0.0081403 | 0.008105 | 3.5238e-05 | 0.0081403 | 30.9738
3815 | 0.010375 | 0.0088447 | 7.4357e-05 | 0.0089191 | 0.0079569 | 3.4451e-05 | 0.0079913 | 0.0079569 | 3.4451e-05 | 0.0079913 | 30.4868
3825 | 0.0103 | 0.0087378 | 7.3311e-05 | 0.0088111 | 0.0078607 | 3.3894e-05 | 0.0078946 | 0.0078607 | 3.3894e-05 | 0.0078946 | 30.1967
3835 | 0.010225 | 0.0086486 | 7.2421e-05 | 0.0087211 | 0.0077804 | 3.3411e-05 | 0.0078139 | 0.0077804 | 3.3411e-05 | 0.0078139 | 29.9661
3845 | 0.010125 | 0.0085503 | 7.1462e-05 | 0.0086218 | 0.007692 | 3.2897e-05 | 0.0077249 | 0.007692 | 3.2897e-05 | 0.0077249 | 29.7022
3855 | 0.01001 | 0.008449 | 7.0482e-05 | 0.0085194 | 0.0076008 | 3.2376e-05 | 0.0076332 | 0.0076008 | 3.2376e-05 | 0.0076332 | 29.4259
3865 | 0.0098975 | 0.0083583 | 6.9599e-05 | 0.0084279 | 0.0075193 | 3.19e-05 | 0.0075512 | 0.0075193 | 3.19e-05 | 0.0075512 | 29.1853
3875 | 0.00981 | 0.0082977 | 6.897e-05 | 0.0083666 | 0.0074647 | 3.1543e-05 | 0.0074962 | 0.0074647 | 3.1543e-05 | 0.0074962 | 29.0479
3885 | 0.009715 | 0.0082409 | 6.838e-05 | 0.0083093 | 0.0074136 | 3.1204e-05 | 0.0074448 | 0.0074136 | 3.1204e-05 | 0.0074448 | 28.9232
3895 | 0.0096375 | 0.0082131 | 6.8037e-05 | 0.0082812 | 0.0073887 | 3.098e-05 | 0.0074196 | 0.0073887 | 3.098e-05 | 0.0074196 | 28.8995
3905 | 0.009575 | 0.0082128 | 6.792e-05 | 0.0082807 | 0.0073883 | 3.0856e-05 | 0.0074192 | 0.0073883 | 3.0856e-05 | 0.0074192 | 28.9719
3915 | 0.0094825 | 0.0081861 | 6.758e-05 | 0.0082537 | 0.0073643 | 3.0628e-05 | 0.0073949 | 0.0073643 | 3.0628e-05 | 0.0073949 | 28.9512
3925 | 0.0093825 | 0.0081549 | 6.7206e-05 | 0.0082221 | 0.0073363 | 3.0385e-05 | 0.0073666 | 0.0073363 | 3.0385e-05 | 0.0073666 | 28.9141
3935 | 0.0092875 | 0.0081305 | 6.689e-05 | 0.0081973 | 0.0073143 | 3.0169e-05 | 0.0073444 | 0.0073143 | 3.0169e-05 | 0.0073444 | 28.9004
3945 | 0.009185 | 0.0081025 | 6.6547e-05 | 0.008169 | 0.0072891 | 2.9942e-05 | 0.0073191 | 0.0072891 | 2.9942e-05 | 0.0073191 | 28.8737
3955 | 0.0090725 | 0.0080695 | 6.6165e-05 | 0.0081357 | 0.0072594 | 2.9698e-05 | 0.0072891 | 0.0072594 | 2.9698e-05 | 0.0072891 | 28.8285
3965 | 0.0089925 | 0.0080707 | 6.6066e-05 | 0.0081368 | 0.0072605 | 2.9581e-05 | 0.0072901 | 0.0072605 | 2.9581e-05 | 0.0072901 | 28.9052
3975 | 0.0088975 | 0.0080661 | 6.5922e-05 | 0.008132 | 0.0072564 | 2.9445e-05 | 0.0072858 | 0.0072564 | 2.9445e-05 | 0.0072858 | 28.9611
3985 | 0.008805 | 0.0080752 | 6.5895e-05 | 0.0081411 | 0.0072646 | 2.936e-05 | 0.007294 | 0.0072646 | 2.936e-05 | 0.007294 | 29.0664
3995 | 0.008715 | 0.0081069 | 6.6056e-05 | 0.008173 | 0.0072931 | 2.9358e-05 | 0.0073224 | 0.0072931 | 2.9358e-05 | 0.0073224 | 29.2532
4005 | 0.00868 | 0.0083268 | 6.7775e-05 | 0.0083946 | 0.0074909 | 3.0036e-05 | 0.007521 | 0.0074909 | 3.0036e-05 | 0.007521 | 30.1215

## Atmospheric transmission
Wavelength (nm) | Rayleigh scattering | Turbidity | Aerosol scattering & absorption | Water vapour absorption | Ozone absorption | Unmixed gas absorption
205 | 0.00055211 | 0.20969 | 0.79219 | 1 | 1 | 1
215 | 0.0024932 | 0.19968 | 0.80105 | 1 | 1 | 1
225 | 0.0077738 | 0.19056 | 0.8092 | 1 | 1 | 1
235 | 0.018619 | 0.18224 | 0.81672 | 1 | 1 | 1
245 | 0.036805 | 0.1746 | 0.82368 | 1 | 1 | 1
255 | 0.063087 | 0.16757 | 0.83014 | 1 | 1 | 1
265 | 0.097112 | 0.16108 | 0.83615 | 1 | 1 | 1
275 | 0.13767 | 0.15506 | 0.84175 | 1 | 1 | 1
285 | 0.18308 | 0.14947 | 0.847 | 1 | 1 | 1
295 | 0.23156 | 0.14427 | 0.85191 | 1 | 1 | 1
305 | 0.28146 | 0.13941 | 0.85652 | 1 | 0.15995 | 1
315 | 0.33137 | 0.13487 | 0.86085 | 1 | 0.5972 | 1
325 | 0.38022 | 0.13061 | 0.86494 | 1 | 0.86493 | 1
335 | 0.42721 | 0.1266 | 0.86879 | 1 | 0.97177 | 1
345 | 0.47182 | 0.12283 | 0.87244 | 1 | 0.99277 | 1
355 | 0.51373 | 0.11928 | 0.87589 | 1 | 0.99866 | 1
365 | 0.55279 | 0.11592 | 0.87916 | 1 | 1 | 1
375 | 0.58897 | 0.11275 | 0.88227 | 1 | 1 | 1
385 | 0.62231 | 0.10974 | 0.88522 | 1 | 1 | 1
395 | 0.65294 | 0.10689 | 0.88803 | 1 | 1 | 1
405 | 0.68099 | 0.10418 | 0.89071 | 1 | 1 | 1
415 | 0.70663 | 0.1016 | 0.89326 | 1 | 1 | 1
425 | 0.73005 | 0.099144 | 0.8957 | 1 | 1 | 1
435 | 0.75141 | 0.096804 | 0.89804 | 1 | 1 | 1
445 | 0.77088 | 0.094569 | 0.90027 | 1 | 0.99943 | 1
455 | 0.78864 | 0.092435 | 0.90241 | 1 | 0.99828 | 1
465 | 0.80483 | 0.090393 | 0.90446 | 1 | 0.99714 | 1
475 | 0.8196 | 0.088438 | 0.90642 | 1 | 0.99562 | 1
485 | 0.83307 | 0.086565 | 0.90831 | 1 | 0.99334 | 1
495 | 0.84538 | 0.084769 | 0.91012 | 1 | 0.99031 | 1
505 | 0.85662 | 0.082908 | 0.91201 | 1 | 0.98672 | 1
515 | 0.86691 | 0.080971 | 0.91397 | 1 | 0.98334 | 1
525 | 0.87632 | 0.079114 | 0.91586 | 1 | 0.97903 | 1
535 | 0.88495 | 0.077334 | 0.91767 | 1 | 0.974 | 1
545 | 0.89286 | 0.075626 | 0.91942 | 1 | 0.96991 | 1
555 | 0.90012 | 0.073986 | 0.92109 | 1 | 0.96483 | 1
565 | 0.9068 | 0.07241 | 0.92271 | 1 | 0.95841 | 1
575 | 0.91294 | 0.070894 | 0.92426 | 0.99494 | 0.95529 | 1
585 | 0.91859 | 0.069435 | 0.92576 | 0.98801 | 0.95545 | 1
595 | 0.9238 | 0.06803 | 0.92721 | 0.98516 | 0.95553 | 1
605 | 0.92861 | 0.066676 | 0.9286 | 0.9935 | 0.95532 | 1
615 | 0.93306 | 0.065371 | 0.92995 | 1 | 0.95795 | 1
625 | 0.93717 | 0.064111 | 0.93125 | 1 | 0.96345 | 1
635 | 0.94097 | 0.062896 | 0.93251 | 1 | 0.96799 | 1
645 | 0.94449 | 0.061722 | 0.93373 | 1 | 0.97155 | 1
655 | 0.94776 | 0.060587 | 0.93491 | 1 | 0.97513 | 1
665 | 0.9508 | 0.05949 | 0.93605 | 1 | 0.99295 | 1
675 | 0.95362 | 0.058429 | 0.93715 | 0.99815 | 0.99518 | 0.96922
685 | 0.95624 | 0.057402 | 0.93822 | 0.99599 | 0.9913 | 0.94947
695 | 0.95868 | 0.056407 | 0.93926 | 0.99525 | 0.99031 | 0.95046
705 | 0.96096 | 0.055444 | 0.94026 | 0.99573 | 0.9922 | 0.97402
715 | 0.96308 | 0.05451 | 0.94124 | 0.9196 | 0.99386 | 1
725 | 0.96506 | 0.053604 | 0.94219 | 0.87996 | 0.99546 | 1
735 | 0.96691 | 0.052726 | 0.94311 | 0.93142 | 0.99594 | 1
745 | 0.96865 | 0.051874 | 0.944 | 0.99026 | 0.99649 | 1
755 | 0.97027 | 0.051046 | 0.94487 | 0.99983 | 0.99714 | 1
765 | 0.97178 | 0.050243 | 0.94571 | 1 | 0.9979 | 0.93664
775 | 0.97321 | 0.049462 | 0.94653 | 0.99986 | 0.99924 | 0.944
785 | 0.97454 | 0.048703 | 0.94733 | 0.99685 | 1 | 1
795 | 0.97579 | 0.047965 | 0.94811 | 0.99232 | 1 | 1
805 | 0.97697 | 0.047247 | 0.94886 | 0.94722 | 1 | 1
815 | 0.97808 | 0.046549 | 0.9496 | 0.90633 | 1 | 1
825 | 0.97912 | 0.045869 | 0.95032 | 0.88124 | 1 | 1
835 | 0.9801 | 0.045208 | 0.95102 | 0.95751 | 1 | 1
845 | 0.98102 | 0.044563 | 0.9517 | 0.97843 | 1 | 1
855 | 0.9819 | 0.043936 | 0.95236 | 0.9899 | 1 | 1
865 | 0.98272 | 0.043324 | 0.95301 | 0.99976 | 1 | 1
875 | 0.98349 | 0.042727 | 0.95364 | 0.99929 | 1 | 1
885 | 0.98423 | 0.042146 | 0.95426 | 0.90972 | 1 | 1
895 | 0.98492 | 0.041578 | 0.95486 | 0.84014 | 1 | 1
905 | 0.98558 | 0.041025 | 0.95545 | 0.79377 | 1 | 1
915 | 0.9862 | 0.040485 | 0.95602 | 0.82548 | 1 | 1
925 | 0.98678 | 0.039958 | 0.95658 | 0.82548 | 1 | 1
935 | 0.98734 | 0.039443 | 0.95713 | 0.51716 | 1 | 1
945 | 0.98787 | 0.03894 | 0.95766 | 0.51427 | 1 | 1
955 | 0.98837 | 0.038449 | 0.95818 | 0.60836 | 1 | 1
965 | 0.98884 | 0.037969 | 0.9587 | 0.84407 | 1 | 1
975 | 0.98929 | 0.0375 | 0.9592 | 0.88222 | 1 | 1
985 | 0.98972 | 0.037041 | 0.95968 | 0.926 | 1 | 1
995 | 0.99013 | 0.036593 | 0.96016 | 0.98084 | 1 | 1
1005 | 0.99052 | 0.036154 | 0.96063 | 0.9838 | 1 | 1
1015 | 0.99089 | 0.035725 | 0.96109 | 0.98717 | 1 | 1
1025 | 0.99124 | 0.035305 | 0.96154 | 0.99121 | 1 | 1
1035 | 0.99157 | 0.034894 | 0.96198 | 0.99647 | 1 | 1
1045 | 0.99189 | 0.034492 | 0.96241 | 0.99993 | 1 | 1
1055 | 0.99219 | 0.034098 | 0.96283 | 0.99981 | 1 | 1
1065 | 0.99248 | 0.033712 | 0.96324 | 0.99969 | 1 | 1
1075 | 0.99276 | 0.033334 | 0.96364 | 0.9467 | 1 | 1
1085 | 0.99302 | 0.032964 | 0.96404 | 0.90313 | 1 | 1
1095 | 0.99327 | 0.032601 | 0.96443 | 0.87337 | 1 | 1
1105 | 0.99351 | 0.032246 | 0.96481 | 0.59107 | 1 | 1
1115 | 0.99374 | 0.031897 | 0.96518 | 0.39629 | 1 | 1
1125 | 0.99396 | 0.031556 | 0.96555 | 0.38402 | 1 | 1
1135 | 0.99417 | 0.031221 | 0.96591 | 0.43531 | 1 | 1
1145 | 0.99438 | 0.030892 | 0.96626 | 0.42623 | 1 | 1
1155 | 0.99457 | 0.03057 | 0.96661 | 0.57401 | 1 | 1
1165 | 0.99475 | 0.030254 | 0.96695 | 0.78286 | 1 | 1
1175 | 0.99493 | 0.029943 | 0.96728 | 0.83449 | 1 | 1
1185 | 0.9951 | 0.029639 | 0.96761 | 0.85433 | 1 | 1
1195 | 0.99526 | 0.02934 | 0.96793 | 0.87754 | 1 | 1
1205 | 0.99542 | 0.029047 | 0.96825 | 0.89843 | 1 | 0.99256
1215 | 0.99557 | 0.028759 | 0.96856 | 0.91507 | 1 | 0.98337
1225 | 0.99571 | 0.028476 | 0.96886 | 0.9356 | 1 | 0.97681
1235 | 0.99585 | 0.028198 | 0.96916 | 0.96538 | 1 | 0.97145
1245 | 0.99598 | 0.027925 | 0.96945 | 0.99927 | 1 | 0.95589
1255 | 0.99611 | 0.027657 | 0.96974 | 0.99927 | 1 | 0.93664
1265 | 0.99623 | 0.027393 | 0.97003 | 0.99927 | 1 | 0.92166
1275 | 0.99634 | 0.027135 | 0.9703 | 0.99246 | 1 | 0.92644
1285 | 0.99646 | 0.02688 | 0.97058 | 0.98376 | 1 | 0.95636
1295 | 0.99657 | 0.02663 | 0.97085 | 0.93566 | 1 | 0.98463
1305 | 0.99667 | 0.026384 | 0.97111 | 0.88961 | 1 | 0.98925
1315 | 0.99677 | 0.026142 | 0.97137 | 0.85756 | 1 | 0.99539
1325 | 0.99687 | 0.025904 | 0.97163 | 0.5626 | 1 | 0.99971
1335 | 0.99696 | 0.025671 | 0.97188 | 0.36424 | 1 | 0.99976
1345 | 0.99705 | 0.025441 | 0.97213 | 0.26552 | 1 | 0.99981
1355 | 0.99714 | 0.025214 | 0.97238 | 0.16685 | 1 | 0.99985
1365 | 0.99722 | 0.024992 | 0.97262 | 0.097185 | 1 | 0.99988
1375 | 0.9973 | 0.024773 | 0.97285 | 0.06179 | 1 | 0.99991
1385 | 0.99738 | 0.024557 | 0.97309 | 0.041453 | 1 | 0.99995
1395 | 0.99745 | 0.024345 | 0.97332 | 0.028867 | 1 | 0.99998
1405 | 0.99752 | 0.024136 | 0.97354 | 0.04091 | 1 | 0.98891
1415 | 0.99759 | 0.023931 | 0.97376 | 0.060004 | 1 | 0.98203
1425 | 0.99766 | 0.023728 | 0.97398 | 0.092385 | 1 | 0.97666
1435 | 0.99772 | 0.023529 | 0.9742 | 0.15357 | 1 | 0.97211
1445 | 0.99779 | 0.023333 | 0.97441 | 0.26035 | 1 | 0.97091
1455 | 0.99785 | 0.02314 | 0.97462 | 0.33246 | 1 | 0.97957
1465 | 0.9979 | 0.022949 | 0.97483 | 0.4133 | 1 | 0.98936
1475 | 0.99796 | 0.022762 | 0.97503 | 0.4133 | 1 | 0.99296
1485 | 0.99802 | 0.022577 | 0.97523 | 0.49509 | 1 | 0.99569
1495 | 0.99807 | 0.022395 | 0.97543 | 0.67154 | 1 | 0.99846
1505 | 0.99812 | 0.022216 | 0.97562 | 0.78146 | 1 | 0.9994
1515 | 0.99817 | 0.022039 | 0.97581 | 0.87173 | 1 | 0.9998
1525 | 0.99822 | 0.021865 | 0.976 | 0.97818 | 1 | 0.99808
1535 | 0.99826 | 0.021693 | 0.97619 | 0.99059 | 1 | 0.99489
1545 | 0.99831 | 0.021524 | 0.97637 | 0.99944 | 1 | 0.97116
1555 | 0.99835 | 0.021357 | 0.97655 | 0.99973 | 1 | 0.95102
1565 | 0.99839 | 0.021193 | 0.97673 | 0.99987 | 1 | 0.95405
1575 | 0.99843 | 0.02103 | 0.97691 | 0.99994 | 1 | 0.96778
1585 | 0.99847 | 0.02087 | 0.97708 | 0.99998 | 1 | 0.96905
1595 | 0.99851 | 0.020713 | 0.97725 | 0.99999 | 1 | 0.96173
1605 | 0.99855 | 0.020557 | 0.97742 | 0.99997 | 1 | 0.95094
1615 | 0.99858 | 0.020404 | 0.97759 | 0.99988 | 1 | 0.95425
1625 | 0.99862 | 0.020252 | 0.97775 | 0.99971 | 1 | 0.97589
1635 | 0.99865 | 0.020103 | 0.97791 | 0.99864 | 1 | 0.99835
1645 | 0.99868 | 0.019956 | 0.97807 | 0.99686 | 1 | 0.998
1655 | 0.99871 | 0.019811 | 0.97823 | 0.99467 | 1 | 0.99847
1665 | 0.99875 | 0.019667 | 0.97839 | 0.99271 | 1 | 0.99905
1675 | 0.99877 | 0.019526 | 0.97854 | 0.99094 | 1 | 0.99966
1685 | 0.9988 | 0.019386 | 0.97869 | 0.97404 | 1 | 0.99986
1695 | 0.99883 | 0.019248 | 0.97884 | 0.95961 | 1 | 0.99988
1705 | 0.99886 | 0.019112 | 0.97899 | 0.94867 | 1 | 0.99991
1715 | 0.99889 | 0.018978 | 0.97914 | 0.93949 | 1 | 0.99993
1725 | 0.99891 | 0.018845 | 0.97928 | 0.93142 | 1 | 0.99995
1735 | 0.99894 | 0.018714 | 0.97942 | 0.92415 | 1 | 0.99997
1745 | 0.99896 | 0.018585 | 0.97956 | 0.73443 | 1 | 0.99998
1755 | 0.99898 | 0.018457 | 0.9797 | 0.57943 | 1 | 0.99998
1765 | 0.99901 | 0.018331 | 0.97984 | 0.48792 | 1 | 0.99998
1775 | 0.99903 | 0.018207 | 0.97998 | 0.42282 | 1 | 0.99998
1785 | 0.99905 | 0.018084 | 0.98011 | 0.3728 | 1 | 0.99998
1795 | 0.99907 | 0.017962 | 0.98024 | 0.33266 | 1 | 0.99998
1805 | 0.99909 | 0.017842 | 0.98037 | 0.22929 | 1 | 0.99997
1815 | 0.99911 | 0.017724 | 0.9805 | 0.13777 | 1 | 0.99995
1825 | 0.99913 | 0.017607 | 0.98063 | 0.090604 | 1 | 0.99993
1835 | 0.99915 | 0.017491 | 0.98076 | 0.062821 | 1 | 0.9999
1845 | 0.99917 | 0.017377 | 0.98088 | 0.045154 | 1 | 0.99988
1855 | 0.99919 | 0.017264 | 0.981 | 0.03333 | 1 | 0.99986
1865 | 0.9992 | 0.017153 | 0.98112 | 0.031335 | 1 | 0.99973
1875 | 0.99922 | 0.017042 | 0.98124 | 0.037105 | 1 | 0.9995
1885 | 0.99924 | 0.016933 | 0.98136 | 0.044264 | 1 | 0.99928
1895 | 0.99925 | 0.016826 | 0.98148 | 0.053259 | 1 | 0.99906
1905 | 0.99927 | 0.016719 | 0.9816 | 0.064733 | 1 | 0.99884
1915 | 0.99928 | 0.016614 | 0.98171 | 0.079636 | 1 | 0.99862
1925 | 0.9993 | 0.01651 | 0.98183 | 0.10178 | 1 | 0.88427
1935 | 0.99931 | 0.016407 | 0.98194 | 0.1367 | 1 | 0.79783
1945 | 0.99933 | 0.016305 | 0.98205 | 0.19133 | 1 | 0.74131
1955 | 0.99934 | 0.016205 | 0.98216 | 0.28689 | 1 | 0.69747
1965 | 0.99935 | 0.016105 | 0.98227 | 0.4113 | 1 | 0.70813
1975 | 0.99937 | 0.016007 | 0.98237 | 0.5363 | 1 | 0.78437
1985 | 0.99938 | 0.01591 | 0.98248 | 0.84407 | 1 | 0.93183
1995 | 0.99939 | 0.015814 | 0.98258 | 0.8554 | 1 | 0.52874
2005 | 0.9994 | 0.015719 | 0.98269 | 0.86775 | 1 | 0.39523
2015 | 0.99942 | 0.015625 | 0.98279 | 0.88364 | 1 | 0.47524
2025 | 0.99943 | 0.015532 | 0.98289 | 0.90208 | 1 | 0.60015
2035 | 0.99944 | 0.01544 | 0.98299 | 0.92472 | 1 | 0.94627
2045 | 0.99945 | 0.015349 | 0.98309 | 0.93334 | 1 | 0.89843
2055 | 0.99946 | 0.015259 | 0.98319 | 0.94313 | 1 | 0.86638
2065 | 0.99947 | 0.01517 | 0.98329 | 0.95473 | 1 | 0.8408
2075 | 0.99948 | 0.015081 | 0.98338 | 0.95815 | 1 | 0.86377
2085 | 0.99949 | 0.014994 | 0.98348 | 0.96185 | 1 | 0.89171
2095 | 0.9995 | 0.014908 | 0.98357 | 0.96587 | 1 | 0.92973
2105 | 0.99951 | 0.014823 | 0.98367 | 0.96777 | 1 | 0.96169
2115 | 0.99952 | 0.014738 | 0.98376 | 0.96723 | 1 | 0.96713
2125 | 0.99953 | 0.014655 | 0.98385 | 0.96671 | 1 | 0.97345
2135 | 0.99954 | 0.014572 | 0.98394 | 0.96618 | 1 | 0.98129
2145 | 0.99955 | 0.01449 | 0.98403 | 0.96567 | 1 | 0.99286
2155 | 0.99955 | 0.014409 | 0.98412 | 0.96462 | 1 | 0.99864
2165 | 0.99956 | 0.014329 | 0.98421 | 0.96336 | 1 | 0.99882
2175 | 0.99957 | 0.014249 | 0.98429 | 0.96214 | 1 | 0.999
2185 | 0.99958 | 0.014171 | 0.98438 | 0.96095 | 1 | 0.99918
2195 | 0.99959 | 0.014093 | 0.98447 | 0.9598 | 1 | 0.99936
2205 | 0.99959 | 0.014016 | 0.98455 | 0.9583 | 1 | 0.99933
2215 | 0.9996 | 0.013939 | 0.98463 | 0.95669 | 1 | 0.9992
2225 | 0.99961 | 0.013864 | 0.98472 | 0.95513 | 1 | 0.99907
2235 | 0.99961 | 0.013789 | 0.9848 | 0.95362 | 1 | 0.99895
2245 | 0.99962 | 0.013715 | 0.98488 | 0.95215 | 1 | 0.99882
2255 | 0.99963 | 0.013642 | 0.98496 | 0.95072 | 1 | 0.9987
2265 | 0.99963 | 0.013569 | 0.98504 | 0.94932 | 1 | 0.99858
2275 | 0.99964 | 0.013497 | 0.98512 | 0.93833 | 1 | 0.99856
2285 | 0.99965 | 0.013426 | 0.98519 | 0.92139 | 1 | 0.99864
2295 | 0.99965 | 0.013356 | 0.98527 | 0.90734 | 1 | 0.99872
2305 | 0.99966 | 0.013286 | 0.98535 | 0.89508 | 1 | 0.99879
2315 | 0.99966 | 0.013217 | 0.98542 | 0.88409 | 1 | 0.99887
2325 | 0.99967 | 0.013148 | 0.9855 | 0.87406 | 1 | 0.99895
2335 | 0.99968 | 0.01308 | 0.98557 | 0.86478 | 1 | 0.99904
2345 | 0.99968 | 0.013013 | 0.98565 | 0.85612 | 1 | 0.99912
2355 | 0.99969 | 0.012946 | 0.98572 | 0.84797 | 1 | 0.9992
2365 | 0.99969 | 0.01288 | 0.98579 | 0.77692 | 1 | 0.99927
2375 | 0.9997 | 0.012815 | 0.98586 | 0.68892 | 1 | 0.99933
2385 | 0.9997 | 0.01275 | 0.98593 | 0.62689 | 1 | 0.99938
2395 | 0.99971 | 0.012686 | 0.98601 | 0.57823 | 1 | 0.99944
2405 | 0.99971 | 0.012622 | 0.98607 | 0.53804 | 1 | 0.9995
2415 | 0.99972 | 0.012559 | 0.98614 | 0.5038 | 1 | 0.99956
2425 | 0.99972 | 0.012497 | 0.98621 | 0.47401 | 1 | 0.99962
2435 | 0.99973 | 0.012435 | 0.98628 | 0.4477 | 1 | 0.99968
2445 | 0.99973 | 0.012374 | 0.98635 | 0.42417 | 1 | 0.99974
2455 | 0.99973 | 0.012313 | 0.98641 | 0.36226 | 1 | 0.99977
2465 | 0.99974 | 0.012253 | 0.98648 | 0.28821 | 1 | 0.99977
2475 | 0.99974 | 0.012193 | 0.98655 | 0.23634 | 1 | 0.99977
2485 | 0.99975 | 0.012134 | 0.98661 | 0.19775 | 1 | 0.99978
2495 | 0.99975 | 0.012075 | 0.98667 | 0.16793 | 1 | 0.99978
2505 | 0.99976 | 0.012017 | 0.98674 | 0.026491 | 1 | 0.99974
2515 | 0.99976 | 0.01196 | 0.9868 | 0.0027796 | 1 | 0.99966
2525 | 0.99976 | 0.011903 | 0.98686 | 0.00051018 | 1 | 0.99958
2535 | 0.99977 | 0.011846 | 0.98693 | 0.00012222 | 1 | 0.9995
2545 | 0.99977 | 0.01179 | 0.98699 | 3.4549e-05 | 1 | 0.99943
2555 | 0.99977 | 0.011734 | 0.98705 | 1.0969e-05 | 1 | 0.99935
2565 | 0.99978 | 0.011679 | 0.98711 | 3.801e-06 | 1 | 0.99927
2575 | 0.99978 | 0.011624 | 0.98717 | 1.4112e-06 | 1 | 0.99919
2585 | 0.99978 | 0.01157 | 0.98723 | 5.5435e-07 | 1 | 0.99912
2595 | 0.99979 | 0.011516 | 0.98729 | 2.2827e-07 | 1 | 0.99904
2605 | 0.99979 | 0.011463 | 0.98735 | 1.2171e-07 | 1 | 0.65613
2615 | 0.99979 | 0.01141 | 0.9874 | 8.1967e-08 | 1 | 0.46236
2625 | 0.9998 | 0.011358 | 0.98746 | 5.5627e-08 | 1 | 0.35997
2635 | 0.9998 | 0.011306 | 0.98752 | 3.8026e-08 | 1 | 0.29244
2645 | 0.9998 | 0.011254 | 0.98757 | 2.6171e-08 | 1 | 0.24371
2655 | 0.99981 | 0.011203 | 0.98763 | 1.8128e-08 | 1 | 0.20669
2665 | 0.99981 | 0.011153 | 0.98769 | 1.2634e-08 | 1 | 0.17759
2675 | 0.99981 | 0.011102 | 0.98774 | 8.8557e-09 | 1 | 0.15415
2685 | 0.99981 | 0.011052 | 0.9878 | 6.2415e-09 | 1 | 0.13492
2695 | 0.99982 | 0.011003 | 0.98785 | 4.4221e-09 | 1 | 0.11891
2705 | 0.99982 | 0.010954 | 0.9879 | 5.2503e-09 | 1 | 0.10858
2715 | 0.99982 | 0.010905 | 0.98796 | 1.057e-08 | 1 | 0.10236
2725 | 0.99983 | 0.010857 | 0.98801 | 2.1764e-08 | 1 | 0.096621
2735 | 0.99983 | 0.010809 | 0.98806 | 4.5952e-08 | 1 | 0.091307
2745 | 0.99983 | 0.010762 | 0.98812 | 9.9782e-08 | 1 | 0.086378
2755 | 0.99983 | 0.010715 | 0.98817 | 2.2367e-07 | 1 | 0.081797
2765 | 0.99984 | 0.010668 | 0.98822 | 5.2e-07 | 1 | 0.077534
2775 | 0.99984 | 0.010622 | 0.98827 | 1.2611e-06 | 1 | 0.073558
2785 | 0.99984 | 0.010576 | 0.98832 | 3.2156e-06 | 1 | 0.069847
2795 | 0.99984 | 0.01053 | 0.98837 | 8.7104e-06 | 1 | 0.066376
2805 | 0.99984 | 0.010485 | 0.98842 | 1.9568e-05 | 1 | 0.069842
2815 | 0.99985 | 0.01044 | 0.98847 | 3.5205e-05 | 1 | 0.08178
2825 | 0.99985 | 0.010395 | 0.98852 | 6.5194e-05 | 1 | 0.096585
2835 | 0.99985 | 0.010351 | 0.98857 | 0.00012492 | 1 | 0.11525
2845 | 0.99985 | 0.010307 | 0.98861 | 0.00024937 | 1 | 0.13929
2855 | 0.99986 | 0.010264 | 0.98866 | 0.00052373 | 1 | 0.17109
2865 | 0.99986 | 0.010221 | 0.98871 | 0.001174 | 1 | 0.2148
2875 | 0.99986 | 0.010178 | 0.98876 | 0.0028745 | 1 | 0.27835
2885 | 0.99986 | 0.010135 | 0.9888 | 0.0080142 | 1 | 0.3803
2895 | 0.99986 | 0.010093 | 0.98885 | 0.027903 | 1 | 0.58771
2905 | 0.99986 | 0.010051 | 0.9889 | 0.064036 | 1 | 0.94768
2915 | 0.99987 | 0.01001 | 0.98894 | 0.070767 | 1 | 0.9506
2925 | 0.99987 | 0.0099683 | 0.98899 | 0.078455 | 1 | 0.95369
2935 | 0.99987 | 0.0099273 | 0.98903 | 0.087286 | 1 | 0.95696
2945 | 0.99987 | 0.0098867 | 0.98908 | 0.097497 | 1 | 0.96047
2955 | 0.99987 | 0.0098463 | 0.98912 | 0.10939 | 1 | 0.96426
2965 | 0.99988 | 0.0098063 | 0.98916 | 0.12337 | 1 | 0.96844
2975 | 0.99988 | 0.0097666 | 0.98921 | 0.13996 | 1 | 0.97312
2985 | 0.99988 | 0.0097271 | 0.98925 | 0.1599 | 1 | 0.97858
2995 | 0.99988 | 0.009688 | 0.98929 | 0.18422 | 1 | 0.98538
3005 | 0.99988 | 0.0096491 | 0.98934 | 0.19886 | 1 | 0.99008
3015 | 0.99988 | 0.0096105 | 0.98938 | 0.1996 | 1 | 0.99079
3025 | 0.99989 | 0.0095722 | 0.98942 | 0.20034 | 1 | 0.99153
3035 | 0.99989 | 0.0095342 | 0.98946 | 0.20109 | 1 | 0.9923
3045 | 0.99989 | 0.0094964 | 0.98951 | 0.20184 | 1 | 0.99311
3055 | 0.99989 | 0.009459 | 0.98955 | 0.2026 | 1 | 0.99396
3065 | 0.99989 | 0.0094218 | 0.98959 | 0.20336 | 1 | 0.99486
3075 | 0.99989 | 0.0093848 | 0.98963 | 0.20412 | 1 | 0.99582
3085 | 0.99989 | 0.0093481 | 0.98967 | 0.20489 | 1 | 0.99684
3095 | 0.9999 | 0.0093117 | 0.98971 | 0.20567 | 1 | 0.99794
3105 | 0.9999 | 0.0092756 | 0.98975 | 0.21121 | 1 | 0.97258
3115 | 0.9999 | 0.0092397 | 0.98979 | 0.22213 | 1 | 0.94842
3125 | 0.9999 | 0.009204 | 0.98983 | 0.23395 | 1 | 0.93169
3135 | 0.9999 | 0.0091686 | 0.98987 | 0.24678 | 1 | 0.91808
3145 | 0.9999 | 0.0091335 | 0.9899 | 0.26077 | 1 | 0.90633
3155 | 0.9999 | 0.0090986 | 0.98994 | 0.27608 | 1 | 0.89584
3165 | 0.9999 | 0.0090639 | 0.98998 | 0.29291 | 1 | 0.88631
3175 | 0.99991 | 0.0090295 | 0.99002 | 0.31153 | 1 | 0.87751
3185 | 0.99991 | 0.0089953 | 0.99006 | 0.33225 | 1 | 0.86931
3195 | 0.99991 | 0.0089614 | 0.99009 | 0.3555 | 1 | 0.86161
3205 | 0.99991 | 0.0089277 | 0.99013 | 0.36623 | 1 | 0.853
3215 | 0.99991 | 0.0088942 | 0.99017 | 0.36226 | 1 | 0.84365
3225 | 0.99991 | 0.008861 | 0.9902 | 0.35837 | 1 | 0.83487
3235 | 0.99991 | 0.0088279 | 0.99024 | 0.35456 | 1 | 0.82657
3245 | 0.99991 | 0.0087951 | 0.99028 | 0.35081 | 1 | 0.81869
3255 | 0.99991 | 0.0087626 | 0.99031 | 0.34714 | 1 | 0.81118
3265 | 0.99992 | 0.0087302 | 0.99035 | 0.34353 | 1 | 0.80399
3275 | 0.99992 | 0.0086981 | 0.99038 | 0.33999 | 1 | 0.7971
3285 | 0.99992 | 0.0086661 | 0.99042 | 0.33651 | 1 | 0.79047
3295 | 0.99992 | 0.0086344 | 0.99045 | 0.3331 | 1 | 0.78409
3305 | 0.99992 | 0.0086029 | 0.99049 | 0.34003 | 1 | 0.78267
3315 | 0.99992 | 0.0085716 | 0.99052 | 0.35852 | 1 | 0.78609
3325 | 0.99992 | 0.0085406 | 0.99056 | 0.37889 | 1 | 0.78959
3335 | 0.99992 | 0.0085097 | 0.99059 | 0.40151 | 1 | 0.79315
3345 | 0.99992 | 0.008479 | 0.99062 | 0.42684 | 1 | 0.79679
3355 | 0.99992 | 0.0084485 | 0.99066 | 0.4555 | 1 | 0.80051
3365 | 0.99992 | 0.0084183 | 0.99069 | 0.48839 | 1 | 0.80431
3375 | 0.99993 | 0.0083882 | 0.99072 | 0.52684 | 1 | 0.8082
3385 | 0.99993 | 0.0083583 | 0.99076 | 0.57299 | 1 | 0.81218
3395 | 0.99993 | 0.0083286 | 0.99079 | 0.63068 | 1 | 0.81626
3405 | 0.99993 | 0.0082992 | 0.99082 | 0.67228 | 1 | 0.82267
3415 | 0.99993 | 0.0082699 | 0.99085 | 0.68515 | 1 | 0.8317
3425 | 0.99993 | 0.0082407 | 0.99089 | 0.69883 | 1 | 0.8413
3435 | 0.99993 | 0.0082118 | 0.99092 | 0.71346 | 1 | 0.85158
3445 | 0.99993 | 0.0081831 | 0.99095 | 0.72919 | 1 | 0.86267
3455 | 0.99993 | 0.0081545 | 0.99098 | 0.74624 | 1 | 0.87478
3465 | 0.99993 | 0.0081262 | 0.99101 | 0.76491 | 1 | 0.88822
3475 | 0.99993 | 0.008098 | 0.99104 | 0.78564 | 1 | 0.9035
3485 | 0.99993 | 0.0080699 | 0.99107 | 0.8091 | 1 | 0.92159
3495 | 0.99994 | 0.0080421 | 0.99111 | 0.83645 | 1 | 0.94484
3505 | 0.99994 | 0.0080144 | 0.99114 | 0.85274 | 1 | 0.9617
3515 | 0.99994 | 0.007987 | 0.99117 | 0.8538 | 1 | 0.96377
3525 | 0.99994 | 0.0079596 | 0.9912 | 0.85486 | 1 | 0.96594
3535 | 0.99994 | 0.0079325 | 0.99123 | 0.85594 | 1 | 0.96823
3545 | 0.99994 | 0.0079055 | 0.99126 | 0.85702 | 1 | 0.97067
3555 | 0.99994 | 0.0078787 | 0.99129 | 0.85811 | 1 | 0.97328
3565 | 0.99994 | 0.0078521 | 0.99131 | 0.85921 | 1 | 0.97612
3575 | 0.99994 | 0.0078256 | 0.99134 | 0.86032 | 1 | 0.97925
3585 | 0.99994 | 0.0077993 | 0.99137 | 0.86143 | 1 | 0.98278
3595 | 0.99994 | 0.0077731 | 0.9914 | 0.86256 | 1 | 0.98692
3605 | 0.99994 | 0.0077471 | 0.99143 | 0.86381 | 1 | 0.98965
3615 | 0.99994 | 0.0077213 | 0.99146 | 0.86519 | 1 | 0.99031
3625 | 0.99994 | 0.0076956 | 0.99149 | 0.86658 | 1 | 0.99099
3635 | 0.99994 | 0.0076701 | 0.99152 | 0.86799 | 1 | 0.9917
3645 | 0.99995 | 0.0076447 | 0.99154 | 0.86941 | 1 | 0.99244
3655 | 0.99995 | 0.0076195 | 0.99157 | 0.87085 | 1 | 0.99321
3665 | 0.99995 | 0.0075944 | 0.9916 | 0.87231 | 1 | 0.99402
3675 | 0.99995 | 0.0075695 | 0.99163 | 0.87378 | 1 | 0.99488
3685 | 0.99995 | 0.0075447 | 0.99165 | 0.87527 | 1 | 0.99578
3695 | 0.99995 | 0.0075201 | 0.99168 | 0.87678 | 1 | 0.99674
3705 | 0.99995 | 0.0074956 | 0.99171 | 0.87895 | 1 | 0.99712
3715 | 0.99995 | 0.0074713 | 0.99173 | 0.88182 | 1 | 0.99686
3725 | 0.99995 | 0.0074471 | 0.99176 | 0.88477 | 1 | 0.99661
3735 | 0.99995 | 0.0074231 | 0.99179 | 0.88778 | 1 | 0.99636
3745 | 0.99995 | 0.0073992 | 0.99181 | 0.89089 | 1 | 0.99611
3755 | 0.99995 | 0.0073754 | 0.99184 | 0.89408 | 1 | 0.99587
3765 | 0.99995 | 0.0073518 | 0.99187 | 0.89737 | 1 | 0.99564
3775 | 0.99995 | 0.0073283 | 0.99189 | 0.90076 | 1 | 0.9954
3785 | 0.99995 | 0.007305 | 0.99192 | 0.90427 | 1 | 0.99517
3795 | 0.99995 | 0.0072818 | 0.99194 | 0.90792 | 1 | 0.99495
3805 | 0.99995 | 0.0072587 | 0.99197 | 0.91193 | 1 | 0.98364
3815 | 0.99995 | 0.0072358 | 0.99199 | 0.91636 | 1 | 0.97022
3825 | 0.99996 | 0.007213 | 0.99202 | 0.92103 | 1 | 0.96055
3835 | 0.99996 | 0.0071903 | 0.99204 | 0.92598 | 1 | 0.95259
3845 | 0.99996 | 0.0071677 | 0.99207 | 0.93125 | 1 | 0.94565
3855 | 0.99996 | 0.0071453 | 0.99209 | 0.93692 | 1 | 0.93943
3865 | 0.99996 | 0.007123 | 0.99212 | 0.9431 | 1 | 0.93374
3875 | 0.99996 | 0.0071009 | 0.99214 | 0.94995 | 1 | 0.92846
3885 | 0.99996 | 0.0070788 | 0.99217 | 0.95775 | 1 | 0.92352
3895 | 0.99996 | 0.0070569 | 0.99219 | 0.96705 | 1 | 0.91886
3905 | 0.99996 | 0.0070351 | 0.99221 | 0.97347 | 1 | 0.91869
3915 | 0.99996 | 0.0070135 | 0.99224 | 0.97519 | 1 | 0.92299
3925 | 0.99996 | 0.0069919 | 0.99226 | 0.977 | 1 | 0.92753
3935 | 0.99996 | 0.0069705 | 0.99229 | 0.97893 | 1 | 0.93234
3945 | 0.99996 | 0.0069492 | 0.99231 | 0.98101 | 1 | 0.93749
3955 | 0.99996 | 0.006928 | 0.99233 | 0.98326 | 1 | 0.94306
3965 | 0.99996 | 0.0069069 | 0.99236 | 0.98575 | 1 | 0.94917
3975 | 0.99996 | 0.006886 | 0.99238 | 0.98856 | 1 | 0.95601
3985 | 0.99996 | 0.0068652 | 0.9924 | 0.99184 | 1 | 0.96393
3995 | 0.99996 | 0.0068444 | 0.99242 | 0.99589 | 1 | 0.9737
4005 | 0.99996 | 0.0068238 | 0.99245 | 1 | 1 | 1