## INPUTS
INPUTS | VALUE
Incident spectrum | AM0
Transmission model | SPCTRAL2 [Bir86]
Atmospheric pressure | 1013.25
Turbidity at 500 nm | 0.084
Water vapour absorption | 1.4164
Ozone | 0.3438
Albedo | 0.1
Latitude | 46.8156
Longitude | -121.7243
Year | 2022
Month | 8
Day | 15
Hour | 12
Minute | 0
Second | 0
Wavelength limits and interval | Impose wavelength limits
Minimum wavelength | 205
Maximum wavelength | 4000
Wavelength interval | 10

## OUTPUTS
Insolation | Power density perpendicular (W/m2) | Power density module (W/m2) | Photon current perpendicular (mA/cm2) | Photon current module (mA/cm2)
Direct | 928.6 | 776.3 | 64.87 | 54.23
Diffuse | 99.4 | 94.8 | 4.66 | 4.28
Global | 1028 | 871.2 | 69.53 | 58.51

## Spectral irradiance
Wavelength (nm) | Extraterrestrial (W/m2/nm) | Direct to perpendicular plane (W/m2/nm) | Diffuse to perpendicular plane (W/m2/nm) | Global to perpendicular plane (W/m2/nm) | Direct to horizontal plane (W/m2/nm) | Diffuse to horizontal plane (W/m2/nm) | Global to horizontal plane (W/m2/nm) | Direct into module (W/m2/nm) | Diffuse into module (W/m2/nm) | Global into module (W/m2/nm) | Flux*wavelength | Broadband flux
205 | 0.082 | 1.9412e-05 | 0.019132 | 0.019151 | 1.6229e-05 | 0.020655 | 0.020671 | 1.6229e-05 | 0.020655 | 0.020671 | 4.2376 | 190.5659
215 | 0.082 | 9.9483e-05 | 0.019612 | 0.019711 | 8.3171e-05 | 0.021171 | 0.021254 | 8.3171e-05 | 0.021171 | 0.021254 | 4.5696
225 | 0.082 | 0.00034189 | 0.020038 | 0.02038 | 0.00028584 | 0.021624 | 0.021909 | 0.00028584 | 0.021624 | 0.021909 | 4.9296
235 | 0.082 | 0.00088385 | 0.020373 | 0.021257 | 0.00073893 | 0.021968 | 0.022707 | 0.00073893 | 0.021968 | 0.022707 | 5.3361
245 | 0.082 | 0.0018568 | 0.020585 | 0.022441 | 0.0015524 | 0.022165 | 0.023717 | 0.0015524 | 0.022165 | 0.023717 | 5.8108
255 | 0.082 | 0.0033439 | 0.020656 | 0.024 | 0.0027956 | 0.022194 | 0.02499 | 0.0027956 | 0.022194 | 0.02499 | 6.3724
265 | 0.082 | 0.0053603 | 0.020587 | 0.025947 | 0.0044814 | 0.022056 | 0.026538 | 0.0044814 | 0.022056 | 0.026538 | 7.0325
275 | 0.082 | 0.0078594 | 0.020392 | 0.028251 | 0.0065708 | 0.021769 | 0.028339 | 0.0065708 | 0.021769 | 0.028339 | 7.7933
285 | 0.28323 | 0.037139 | 0.069395 | 0.10653 | 0.031049 | 0.073769 | 0.10482 | 0.031049 | 0.073769 | 0.10482 | 29.8734
295 | 0.53622 | 0.091101 | 0.12888 | 0.21998 | 0.076164 | 0.13637 | 0.21253 | 0.076164 | 0.13637 | 0.21253 | 62.6975
305 | 0.56632 | 0.016633 | 0.01709 | 0.033723 | 0.013905 | 0.018279 | 0.032185 | 0.013905 | 0.018279 | 0.032185 | 9.8164
315 | 0.6971 | 0.10118 | 0.087227 | 0.1884 | 0.084588 | 0.092211 | 0.1768 | 0.084588 | 0.092211 | 0.1768 | 55.6918
325 | 0.86487 | 0.21787 | 0.16169 | 0.37956 | 0.18215 | 0.16909 | 0.35124 | 0.18215 | 0.16909 | 0.35124 | 114.1526
335 | 0.9582 | 0.31162 | 0.20021 | 0.51182 | 0.26052 | 0.20771 | 0.46824 | 0.26052 | 0.20771 | 0.46824 | 156.8591
345 | 0.95475 | 0.35515 | 0.1987 | 0.55385 | 0.29692 | 0.20498 | 0.5019 | 0.29692 | 0.20498 | 0.5019 | 173.1539
355 | 0.98795 | 0.40704 | 0.20084 | 0.60788 | 0.3403 | 0.20611 | 0.54641 | 0.3403 | 0.20611 | 0.54641 | 193.9749
365 | 1.1234 | 0.50355 | 0.22173 | 0.72528 | 0.42099 | 0.22645 | 0.64743 | 0.42099 | 0.22645 | 0.64743 | 236.3132
375 | 1.1381 | 0.54825 | 0.21772 | 0.76597 | 0.45835 | 0.22133 | 0.67968 | 0.45835 | 0.22133 | 0.67968 | 254.8802
385 | 1.0154 | 0.52087 | 0.18829 | 0.70916 | 0.43547 | 0.19056 | 0.62602 | 0.43547 | 0.19056 | 0.62602 | 241.0191
395 | 1.1575 | 0.62734 | 0.20809 | 0.83544 | 0.52448 | 0.2097 | 0.73418 | 0.52448 | 0.2097 | 0.73418 | 290.0025
405 | 1.7205 | 0.97886 | 0.30004 | 1.2789 | 0.81836 | 0.30114 | 1.1195 | 0.81836 | 0.30114 | 1.1195 | 453.3979
415 | 1.736 | 1.0309 | 0.29383 | 1.3248 | 0.86189 | 0.29376 | 1.1557 | 0.86189 | 0.29376 | 1.1557 | 479.5953
425 | 1.6695 | 1.0298 | 0.27442 | 1.3043 | 0.86099 | 0.27334 | 1.1343 | 0.86099 | 0.27334 | 1.1343 | 482.0916
435 | 1.643 | 1.0484 | 0.26246 | 1.3108 | 0.87648 | 0.26051 | 1.137 | 0.87648 | 0.26051 | 1.137 | 494.5893
445 | 1.924 | 1.2645 | 0.29871 | 1.5633 | 1.0572 | 0.2955 | 1.3527 | 1.0572 | 0.2955 | 1.3527 | 601.9529
455 | 2.0315 | 1.3701 | 0.30389 | 1.674 | 1.1455 | 0.29961 | 1.4451 | 1.1455 | 0.29961 | 1.4451 | 657.5115
465 | 2.017 | 1.3921 | 0.2885 | 1.6806 | 1.1638 | 0.28341 | 1.4473 | 1.1638 | 0.28341 | 1.4473 | 672.972
475 | 2.0295 | 1.4294 | 0.27772 | 1.7071 | 1.195 | 0.27187 | 1.4669 | 1.195 | 0.27187 | 1.4669 | 696.7758
485 | 1.932 | 1.3845 | 0.25297 | 1.6375 | 1.1575 | 0.24681 | 1.4043 | 1.1575 | 0.24681 | 1.4043 | 681.0865
495 | 1.9515 | 1.4191 | 0.24453 | 1.6636 | 1.1864 | 0.2378 | 1.4242 | 1.1864 | 0.2378 | 1.4242 | 704.986
505 | 1.9185 | 1.4127 | 0.22999 | 1.6427 | 1.1811 | 0.22294 | 1.404 | 1.1811 | 0.22294 | 1.404 | 709.0287
515 | 1.8275 | 1.3612 | 0.20971 | 1.5709 | 1.138 | 0.20263 | 1.3407 | 1.138 | 0.20263 | 1.3407 | 690.4372
525 | 1.8695 | 1.4053 | 0.20531 | 1.6106 | 1.1748 | 0.19776 | 1.3726 | 1.1748 | 0.19776 | 1.3726 | 720.6163
535 | 1.8885 | 1.4297 | 0.19848 | 1.6282 | 1.1953 | 0.1906 | 1.3859 | 1.1953 | 0.1906 | 1.3859 | 741.4415
545 | 1.854 | 1.4136 | 0.18688 | 1.6005 | 1.1818 | 0.17892 | 1.3607 | 1.1818 | 0.17892 | 1.3607 | 741.588
555 | 1.8475 | 1.4157 | 0.17854 | 1.5943 | 1.1836 | 0.17042 | 1.354 | 1.1836 | 0.17042 | 1.354 | 751.4781
565 | 1.837 | 1.4114 | 0.17005 | 1.5815 | 1.18 | 0.16185 | 1.3418 | 1.18 | 0.16185 | 1.3418 | 758.1387
575 | 1.834 | 1.4093 | 0.16245 | 1.5718 | 1.1783 | 0.1542 | 1.3325 | 1.1783 | 0.1542 | 1.3325 | 766.162
585 | 1.8075 | 1.3907 | 0.15366 | 1.5444 | 1.1627 | 0.14544 | 1.3081 | 1.1627 | 0.14544 | 1.3081 | 765.2558
595 | 1.7845 | 1.3797 | 0.14642 | 1.5261 | 1.1535 | 0.13817 | 1.2916 | 1.1535 | 0.13817 | 1.2916 | 768.53
605 | 1.7505 | 1.3749 | 0.14057 | 1.5155 | 1.1495 | 0.13216 | 1.2816 | 1.1495 | 0.13216 | 1.2816 | 775.3939
615 | 1.6955 | 1.354 | 0.13357 | 1.4876 | 1.132 | 0.12511 | 1.2571 | 1.132 | 0.12511 | 1.2571 | 773.1111
625 | 1.679 | 1.3575 | 0.12931 | 1.4868 | 1.1349 | 0.12069 | 1.2556 | 1.1349 | 0.12069 | 1.2556 | 784.7713
635 | 1.644 | 1.3437 | 0.1237 | 1.4675 | 1.1234 | 0.11507 | 1.2385 | 1.1234 | 0.11507 | 1.2385 | 786.4408
645 | 1.601 | 1.3209 | 0.11763 | 1.4386 | 1.1043 | 0.10906 | 1.2134 | 1.1043 | 0.10906 | 1.2134 | 782.6403
655 | 1.5225 | 1.2675 | 0.10931 | 1.3769 | 1.0597 | 0.101 | 1.1607 | 1.0597 | 0.101 | 1.1607 | 760.2633
665 | 1.5555 | 1.3268 | 0.11117 | 1.4379 | 1.1092 | 0.10228 | 1.2115 | 1.1092 | 0.10228 | 1.2115 | 805.6569
675 | 1.51 | 1.2526 | 0.10156 | 1.3542 | 1.0473 | 0.093345 | 1.1406 | 1.0473 | 0.093345 | 1.1406 | 769.9053
685 | 1.4745 | 1.1945 | 0.09377 | 1.2883 | 0.99867 | 0.086066 | 1.0847 | 0.99867 | 0.086066 | 1.0847 | 743.0428
695 | 1.446 | 1.1751 | 0.089583 | 1.2647 | 0.98246 | 0.081971 | 1.0644 | 0.98246 | 0.081971 | 1.0644 | 739.7819
705 | 1.408 | 1.1811 | 0.087699 | 1.2688 | 0.98747 | 0.079859 | 1.0673 | 0.98747 | 0.079859 | 1.0673 | 752.4667
715 | 1.3655 | 1.0897 | 0.078037 | 1.1677 | 0.91101 | 0.071039 | 0.98205 | 0.91101 | 0.071039 | 0.98205 | 702.1664
725 | 1.3415 | 1.0277 | 0.071282 | 1.099 | 0.85919 | 0.064842 | 0.92403 | 0.85919 | 0.064842 | 0.92403 | 669.9249
735 | 1.311 | 1.0694 | 0.072789 | 1.1422 | 0.89406 | 0.065798 | 0.95986 | 0.89406 | 0.065798 | 0.95986 | 705.4953
745 | 1.2825 | 1.1189 | 0.074859 | 1.1938 | 0.93546 | 0.067215 | 1.0027 | 0.93546 | 0.067215 | 1.0027 | 746.9947
755 | 1.2675 | 1.121 | 0.073272 | 1.1943 | 0.93722 | 0.065546 | 1.0028 | 0.93722 | 0.065546 | 1.0028 | 757.0918
765 | 1.2345 | 1.0236 | 0.065024 | 1.0886 | 0.85572 | 0.058242 | 0.91397 | 0.85572 | 0.058242 | 0.91397 | 699.1846
775 | 1.207 | 1.0128 | 0.062882 | 1.0757 | 0.84672 | 0.056119 | 0.90283 | 0.84672 | 0.056119 | 0.90283 | 699.6962
785 | 1.187 | 1.0577 | 0.064402 | 1.1221 | 0.88424 | 0.057085 | 0.94133 | 0.88424 | 0.057085 | 0.94133 | 738.9417
795 | 1.1445 | 1.0172 | 0.060523 | 1.0777 | 0.85042 | 0.053498 | 0.90392 | 0.85042 | 0.053498 | 0.90392 | 718.615
805 | 1.1215 | 0.95174 | 0.055069 | 1.0068 | 0.79569 | 0.048661 | 0.84435 | 0.79569 | 0.048661 | 0.84435 | 679.6999
815 | 1.105 | 0.8975 | 0.05056 | 0.94806 | 0.75034 | 0.044651 | 0.79499 | 0.75034 | 0.044651 | 0.79499 | 647.9197
825 | 1.0715 | 0.84689 | 0.04657 | 0.89346 | 0.70803 | 0.041064 | 0.74909 | 0.70803 | 0.041064 | 0.74909 | 618.0019
835 | 1.0505 | 0.90687 | 0.049341 | 0.95621 | 0.75818 | 0.043175 | 0.80135 | 0.75818 | 0.043175 | 0.80135 | 669.1268
845 | 1.021 | 0.90304 | 0.048286 | 0.95132 | 0.75497 | 0.042069 | 0.79704 | 0.75497 | 0.042069 | 0.79704 | 673.4981
855 | 0.974 | 0.87347 | 0.045863 | 0.91933 | 0.73025 | 0.03981 | 0.77006 | 0.73025 | 0.03981 | 0.77006 | 658.4027
865 | 0.96825 | 0.87888 | 0.045327 | 0.9242 | 0.73477 | 0.039201 | 0.77397 | 0.73477 | 0.039201 | 0.77397 | 669.4871
875 | 0.9588 | 0.87122 | 0.044089 | 0.91531 | 0.72837 | 0.038016 | 0.76639 | 0.72837 | 0.038016 | 0.76639 | 670.59
885 | 0.93815 | 0.77418 | 0.038032 | 0.81221 | 0.64724 | 0.032869 | 0.68011 | 0.64724 | 0.032869 | 0.68011 | 601.8992
895 | 0.9267 | 0.70497 | 0.033724 | 0.73869 | 0.58938 | 0.029177 | 0.61856 | 0.58938 | 0.029177 | 0.61856 | 553.608
905 | 0.90505 | 0.64988 | 0.030374 | 0.68025 | 0.54332 | 0.02627 | 0.56959 | 0.54332 | 0.02627 | 0.56959 | 515.4794
915 | 0.8927 | 0.66857 | 0.03083 | 0.6994 | 0.55895 | 0.026534 | 0.58549 | 0.55895 | 0.026534 | 0.58549 | 535.719
925 | 0.8654 | 0.64895 | 0.029423 | 0.67838 | 0.54255 | 0.025244 | 0.56779 | 0.54255 | 0.025244 | 0.56779 | 525.2073
935 | 0.86055 | 0.39709 | 0.017083 | 0.41417 | 0.33198 | 0.014881 | 0.34686 | 0.33198 | 0.014881 | 0.34686 | 324.3132
945 | 0.82765 | 0.38013 | 0.016087 | 0.39622 | 0.3178 | 0.013972 | 0.33178 | 0.3178 | 0.013972 | 0.33178 | 313.5292
955 | 0.80975 | 0.4435 | 0.018671 | 0.46217 | 0.37078 | 0.016076 | 0.38686 | 0.37078 | 0.016076 | 0.38686 | 369.4503
965 | 0.79365 | 0.61193 | 0.026062 | 0.63799 | 0.51159 | 0.022064 | 0.53366 | 0.51159 | 0.022064 | 0.53366 | 514.9793
975 | 0.7774 | 0.62828 | 0.026465 | 0.65475 | 0.52527 | 0.022288 | 0.54755 | 0.52527 | 0.022288 | 0.54755 | 533.8655
985 | 0.7684 | 0.65377 | 0.027262 | 0.68104 | 0.54658 | 0.022831 | 0.56941 | 0.54658 | 0.022831 | 0.56941 | 560.8688
995 | 0.7519 | 0.67984 | 0.028106 | 0.70795 | 0.56837 | 0.023393 | 0.59176 | 0.56837 | 0.023393 | 0.59176 | 588.8036
1005 | 0.7295 | 0.66228 | 0.026988 | 0.68926 | 0.55369 | 0.02239 | 0.57608 | 0.55369 | 0.02239 | 0.57608 | 578.957
1015 | 0.7154 | 0.65239 | 0.026212 | 0.6786 | 0.54542 | 0.021676 | 0.5671 | 0.54542 | 0.021676 | 0.5671 | 575.6064
1025 | 0.69735 | 0.63921 | 0.02533 | 0.66454 | 0.53441 | 0.020879 | 0.55528 | 0.53441 | 0.020879 | 0.55528 | 569.1665
1035 | 0.6821 | 0.62926 | 0.024602 | 0.65386 | 0.52608 | 0.020212 | 0.54629 | 0.52608 | 0.020212 | 0.54629 | 565.4151
1045 | 0.66725 | 0.61836 | 0.023854 | 0.64221 | 0.51697 | 0.019534 | 0.5365 | 0.51697 | 0.019534 | 0.5365 | 560.6443
1055 | 0.65345 | 0.60597 | 0.02306 | 0.62903 | 0.50661 | 0.018826 | 0.52544 | 0.50661 | 0.018826 | 0.52544 | 554.34
1065 | 0.6347 | 0.58896 | 0.022114 | 0.61108 | 0.49239 | 0.017999 | 0.51039 | 0.49239 | 0.017999 | 0.51039 | 543.57
1075 | 0.62345 | 0.54699 | 0.020148 | 0.56714 | 0.45731 | 0.016398 | 0.4737 | 0.45731 | 0.016398 | 0.4737 | 509.2307
1085 | 0.60805 | 0.50833 | 0.018393 | 0.52673 | 0.42498 | 0.014961 | 0.43994 | 0.42498 | 0.014961 | 0.43994 | 477.34
1095 | 0.5889 | 0.47579 | 0.016942 | 0.49273 | 0.39777 | 0.013761 | 0.41154 | 0.39777 | 0.013761 | 0.41154 | 450.631
1105 | 0.59025 | 0.31783 | 0.010843 | 0.32867 | 0.26572 | 0.008919 | 0.27464 | 0.26572 | 0.008919 | 0.27464 | 303.4727
1115 | 0.579 | 0.20576 | 0.0067983 | 0.21256 | 0.17202 | 0.0056353 | 0.17766 | 0.17202 | 0.0056353 | 0.17766 | 198.0881
1125 | 0.56815 | 0.19553 | 0.0063759 | 0.2019 | 0.16347 | 0.0052721 | 0.16874 | 0.16347 | 0.0052721 | 0.16874 | 189.8319
1135 | 0.56 | 0.21973 | 0.0071174 | 0.22685 | 0.1837 | 0.0058498 | 0.18955 | 0.1837 | 0.0058498 | 0.18955 | 215.1396
1145 | 0.55 | 0.21125 | 0.0067577 | 0.21801 | 0.17661 | 0.0055395 | 0.18215 | 0.17661 | 0.0055395 | 0.18215 | 208.5658
1155 | 0.54235 | 0.28416 | 0.0091206 | 0.29328 | 0.23756 | 0.0073925 | 0.24496 | 0.23756 | 0.0073925 | 0.24496 | 282.9248
1165 | 0.5282 | 0.3825 | 0.012403 | 0.3949 | 0.31978 | 0.0099089 | 0.32969 | 0.31978 | 0.0099089 | 0.32969 | 384.0888
1175 | 0.52265 | 0.40472 | 0.013047 | 0.41777 | 0.33836 | 0.010362 | 0.34872 | 0.33836 | 0.010362 | 0.34872 | 409.7495
1185 | 0.5088 | 0.40397 | 0.012905 | 0.41688 | 0.33774 | 0.010207 | 0.34794 | 0.33774 | 0.010207 | 0.34794 | 412.3123
1195 | 0.5032 | 0.41105 | 0.013019 | 0.42407 | 0.34365 | 0.010253 | 0.35391 | 0.34365 | 0.010253 | 0.35391 | 422.9177
1205 | 0.4942 | 0.41065 | 0.012888 | 0.42354 | 0.34332 | 0.010112 | 0.35343 | 0.34332 | 0.010112 | 0.35343 | 425.8866
1215 | 0.4874 | 0.40903 | 0.012715 | 0.42175 | 0.34197 | 0.0099429 | 0.35191 | 0.34197 | 0.0099429 | 0.35191 | 427.5704
1225 | 0.47795 | 0.40782 | 0.012565 | 0.42039 | 0.34096 | 0.0097893 | 0.35075 | 0.34096 | 0.0097893 | 0.35075 | 429.6627
1235 | 0.46825 | 0.41062 | 0.012553 | 0.42317 | 0.34329 | 0.0097388 | 0.35303 | 0.34329 | 0.0097388 | 0.35303 | 435.9923
1245 | 0.45915 | 0.41066 | 0.012456 | 0.42312 | 0.34333 | 0.0096273 | 0.35295 | 0.34333 | 0.0096273 | 0.35295 | 439.4268
1255 | 0.45235 | 0.39629 | 0.011883 | 0.40817 | 0.33131 | 0.0091677 | 0.34048 | 0.33131 | 0.0091677 | 0.34048 | 427.3016
1265 | 0.4432 | 0.38198 | 0.011328 | 0.39331 | 0.31935 | 0.0087213 | 0.32807 | 0.31935 | 0.0087213 | 0.32807 | 415.0123
1275 | 0.44055 | 0.37916 | 0.011129 | 0.39029 | 0.31699 | 0.0085415 | 0.32553 | 0.31699 | 0.0085415 | 0.32553 | 415.0562
1285 | 0.4208 | 0.37107 | 0.010795 | 0.38186 | 0.31023 | 0.0082483 | 0.31848 | 0.31023 | 0.0082483 | 0.31848 | 409.2413
1295 | 0.4187 | 0.3614 | 0.01038 | 0.37178 | 0.30214 | 0.007912 | 0.31005 | 0.30214 | 0.007912 | 0.31005 | 401.5165
1305 | 0.4097 | 0.33731 | 0.0095543 | 0.34687 | 0.28201 | 0.0072751 | 0.28928 | 0.28201 | 0.0072751 | 0.28928 | 377.5114
1315 | 0.3989 | 0.3183 | 0.0089056 | 0.32721 | 0.26611 | 0.0067689 | 0.27288 | 0.26611 | 0.0067689 | 0.27288 | 358.8373
1325 | 0.3918 | 0.2026 | 0.005459 | 0.20806 | 0.16938 | 0.0041975 | 0.17358 | 0.16938 | 0.0041975 | 0.17358 | 229.9872
1335 | 0.38285 | 0.12595 | 0.0033023 | 0.12926 | 0.1053 | 0.0025569 | 0.10786 | 0.1053 | 0.0025569 | 0.10786 | 143.9909
1345 | 0.37815 | 0.089557 | 0.0023071 | 0.091864 | 0.074873 | 0.0017897 | 0.076663 | 0.074873 | 0.0017897 | 0.076663 | 103.1112
1355 | 0.3702 | 0.054074 | 0.0013694 | 0.055443 | 0.045208 | 0.0010643 | 0.046272 | 0.045208 | 0.0010643 | 0.046272 | 62.6985
1365 | 0.3649 | 0.030375 | 0.00075841 | 0.031133 | 0.025394 | 0.0005896 | 0.025984 | 0.025394 | 0.0005896 | 0.025984 | 35.4679
1375 | 0.3592 | 0.018667 | 0.00046091 | 0.019128 | 0.015606 | 0.0003578 | 0.015964 | 0.015606 | 0.0003578 | 0.015964 | 21.9507
1385 | 0.3538 | 0.012139 | 0.00029676 | 0.012435 | 0.010148 | 0.00022986 | 0.010378 | 0.010148 | 0.00022986 | 0.010378 | 14.3737
1395 | 0.349 | 0.0082185 | 0.00019908 | 0.0084175 | 0.0068709 | 0.0001538 | 0.0070247 | 0.0068709 | 0.0001538 | 0.0070247 | 9.7995
1405 | 0.34075 | 0.011405 | 0.00027423 | 0.011679 | 0.0095348 | 0.00021103 | 0.0097459 | 0.0095348 | 0.00021103 | 0.0097459 | 13.693
1415 | 0.33545 | 0.016613 | 0.00039674 | 0.01701 | 0.013889 | 0.00030404 | 0.014193 | 0.013889 | 0.00030404 | 0.014193 | 20.0835
1425 | 0.3286 | 0.025367 | 0.00060234 | 0.02597 | 0.021208 | 0.00045938 | 0.021667 | 0.021208 | 0.00045938 | 0.021667 | 30.8762
1435 | 0.3266 | 0.042601 | 0.0010081 | 0.043609 | 0.035616 | 0.0007641 | 0.03638 | 0.035616 | 0.0007641 | 0.03638 | 52.2057
1445 | 0.31845 | 0.071895 | 0.0017022 | 0.073597 | 0.060107 | 0.0012795 | 0.061386 | 0.060107 | 0.0012795 | 0.061386 | 88.7034
1455 | 0.3139 | 0.092287 | 0.002181 | 0.094468 | 0.077155 | 0.0016284 | 0.078783 | 0.077155 | 0.0016284 | 0.078783 | 114.6295
1465 | 0.3103 | 0.11565 | 0.0027312 | 0.11838 | 0.09669 | 0.0020244 | 0.098714 | 0.09669 | 0.0020244 | 0.098714 | 144.6166
1475 | 0.3038 | 0.11369 | 0.0026645 | 0.11636 | 0.095053 | 0.0019685 | 0.097021 | 0.095053 | 0.0019685 | 0.097021 | 143.1062
1485 | 0.29825 | 0.13513 | 0.0031652 | 0.1383 | 0.11297 | 0.0023218 | 0.1153 | 0.11297 | 0.0023218 | 0.1153 | 171.2144
1495 | 0.2988 | 0.18654 | 0.0044049 | 0.19095 | 0.15596 | 0.0031942 | 0.15915 | 0.15596 | 0.0031942 | 0.15915 | 237.9305
1505 | 0.28735 | 0.21033 | 0.0049785 | 0.21531 | 0.17584 | 0.0035805 | 0.17942 | 0.17584 | 0.0035805 | 0.17942 | 270.0317
1515 | 0.288 | 0.23637 | 0.005599 | 0.24197 | 0.19762 | 0.0039978 | 0.20161 | 0.19762 | 0.0039978 | 0.20161 | 305.4458
1525 | 0.28225 | 0.26074 | 0.0061896 | 0.26693 | 0.21799 | 0.0043852 | 0.22237 | 0.21799 | 0.0043852 | 0.22237 | 339.1172
1535 | 0.278 | 0.25939 | 0.0061178 | 0.26551 | 0.21686 | 0.0043195 | 0.22118 | 0.21686 | 0.0043195 | 0.22118 | 339.5141
1545 | 0.27385 | 0.25159 | 0.0058869 | 0.25747 | 0.21033 | 0.0041479 | 0.21448 | 0.21033 | 0.0041479 | 0.21448 | 331.3758
1555 | 0.26845 | 0.24144 | 0.005602 | 0.24705 | 0.20186 | 0.0039397 | 0.20579 | 0.20186 | 0.0039397 | 0.20579 | 320.0109
1565 | 0.2648 | 0.23904 | 0.0055075 | 0.24455 | 0.19985 | 0.0038606 | 0.20371 | 0.19985 | 0.0038606 | 0.20371 | 318.8054
1575 | 0.25845 | 0.23688 | 0.005423 | 0.2423 | 0.19804 | 0.0037868 | 0.20182 | 0.19804 | 0.0037868 | 0.20182 | 317.8726
1585 | 0.2541 | 0.23327 | 0.0053032 | 0.23858 | 0.19502 | 0.0036915 | 0.19872 | 0.19502 | 0.0036915 | 0.19872 | 314.9652
1595 | 0.25135 | 0.22899 | 0.0051672 | 0.23416 | 0.19144 | 0.0035874 | 0.19503 | 0.19144 | 0.0035874 | 0.19503 | 311.0763
1605 | 0.2474 | 0.22281 | 0.0049899 | 0.2278 | 0.18628 | 0.0034558 | 0.18973 | 0.18628 | 0.0034558 | 0.18973 | 304.5238
1615 | 0.24035 | 0.21727 | 0.0048333 | 0.2221 | 0.18165 | 0.0033365 | 0.18498 | 0.18165 | 0.0033365 | 0.18498 | 298.7474
1625 | 0.23895 | 0.22111 | 0.0048912 | 0.226 | 0.18485 | 0.003362 | 0.18822 | 0.18485 | 0.003362 | 0.18822 | 305.8519
1635 | 0.23285 | 0.22044 | 0.0048494 | 0.22529 | 0.1843 | 0.003319 | 0.18762 | 0.1843 | 0.003319 | 0.18762 | 306.7553
1645 | 0.2266 | 0.21409 | 0.0046773 | 0.21876 | 0.17898 | 0.0031917 | 0.18217 | 0.17898 | 0.0031917 | 0.18217 | 299.6777
1655 | 0.2253 | 0.21252 | 0.0046115 | 0.21713 | 0.17767 | 0.0031374 | 0.18081 | 0.17767 | 0.0031374 | 0.18081 | 299.2373
1665 | 0.2212 | 0.20839 | 0.0044916 | 0.21288 | 0.17422 | 0.0030466 | 0.17726 | 0.17422 | 0.0030466 | 0.17726 | 295.1455
1675 | 0.2155 | 0.20281 | 0.0043426 | 0.20715 | 0.16956 | 0.0029367 | 0.17249 | 0.16956 | 0.0029367 | 0.17249 | 288.9271
1685 | 0.2082 | 0.19254 | 0.0040903 | 0.19663 | 0.16097 | 0.0027595 | 0.16373 | 0.16097 | 0.0027595 | 0.16373 | 275.8896
1695 | 0.20995 | 0.19122 | 0.0040312 | 0.19525 | 0.15986 | 0.0027129 | 0.16258 | 0.15986 | 0.0027129 | 0.16258 | 275.5663
1705 | 0.2031 | 0.18282 | 0.0038265 | 0.18665 | 0.15285 | 0.0025684 | 0.15542 | 0.15285 | 0.0025684 | 0.15542 | 264.984
1715 | 0.20025 | 0.17848 | 0.0037094 | 0.18219 | 0.14922 | 0.0024831 | 0.1517 | 0.14922 | 0.0024831 | 0.1517 | 260.1671
1725 | 0.19625 | 0.17339 | 0.0035789 | 0.17697 | 0.14496 | 0.0023891 | 0.14735 | 0.14496 | 0.0023891 | 0.14735 | 254.1804
1735 | 0.18675 | 0.16369 | 0.0033559 | 0.16705 | 0.13685 | 0.002234 | 0.13909 | 0.13685 | 0.002234 | 0.13909 | 241.3144
1745 | 0.18675 | 0.1289 | 0.002585 | 0.13148 | 0.10776 | 0.0017287 | 0.10949 | 0.10776 | 0.0017287 | 0.10949 | 191.0604
1755 | 0.18425 | 0.099377 | 0.0019563 | 0.10133 | 0.083082 | 0.0013124 | 0.084395 | 0.083082 | 0.0013124 | 0.084395 | 148.1128
1765 | 0.181 | 0.081643 | 0.0015862 | 0.083229 | 0.068256 | 0.0010647 | 0.069321 | 0.068256 | 0.0010647 | 0.069321 | 122.3512
1775 | 0.177 | 0.068791 | 0.0013221 | 0.070113 | 0.057512 | 0.000887 | 0.058399 | 0.057512 | 0.000887 | 0.058399 | 103.6577
1785 | 0.1745 | 0.059498 | 0.0011326 | 0.060631 | 0.049743 | 0.00075903 | 0.050502 | 0.049743 | 0.00075903 | 0.050502 | 90.1455
1795 | 0.171 | 0.051792 | 0.0009774 | 0.05277 | 0.0433 | 0.000654 | 0.043954 | 0.0433 | 0.000654 | 0.043954 | 78.8979
1805 | 0.16875 | 0.0347 | 0.00064628 | 0.035346 | 0.02901 | 0.0004329 | 0.029443 | 0.02901 | 0.0004329 | 0.029443 | 53.145
1815 | 0.15975 | 0.019332 | 0.00035579 | 0.019687 | 0.016162 | 0.00023846 | 0.0164 | 0.016162 | 0.00023846 | 0.0164 | 29.7666
1825 | 0.16125 | 0.012615 | 0.00023019 | 0.012845 | 0.010546 | 0.00015408 | 0.010701 | 0.010546 | 0.00015408 | 0.010701 | 19.5285
1835 | 0.15775 | 0.0084301 | 0.00015273 | 0.0085828 | 0.0070478 | 0.00010202 | 0.0071498 | 0.0070478 | 0.00010202 | 0.0071498 | 13.12
1845 | 0.15375 | 0.0058268 | 0.00010489 | 0.0059317 | 0.0048714 | 6.9887e-05 | 0.0049413 | 0.0048714 | 6.9887e-05 | 0.0049413 | 9.1166
1855 | 0.151 | 0.0041722 | 7.4657e-05 | 0.0042469 | 0.0034881 | 4.9606e-05 | 0.0035377 | 0.0034881 | 4.9606e-05 | 0.0035377 | 6.5625
1865 | 0.14725 | 0.0038154 | 6.7908e-05 | 0.0038833 | 0.0031898 | 4.4977e-05 | 0.0032348 | 0.0031898 | 4.4977e-05 | 0.0032348 | 6.0329
1875 | 0.13925 | 0.0043019 | 7.6195e-05 | 0.0043781 | 0.0035965 | 5.0289e-05 | 0.0036468 | 0.0035965 | 5.0289e-05 | 0.0036468 | 6.8378
1885 | 0.14475 | 0.0053729 | 9.4716e-05 | 0.0054677 | 0.004492 | 6.2292e-05 | 0.0045543 | 0.004492 | 6.2292e-05 | 0.0045543 | 8.5848
1895 | 0.139 | 0.0062549 | 0.00010976 | 0.0063646 | 0.0052293 | 7.1924e-05 | 0.0053012 | 0.0052293 | 7.1924e-05 | 0.0053012 | 10.0458
1905 | 0.13875 | 0.0076491 | 0.00013364 | 0.0077827 | 0.0063949 | 8.7246e-05 | 0.0064821 | 0.0063949 | 8.7246e-05 | 0.0064821 | 12.3485
1915 | 0.136 | 0.0093017 | 0.00016185 | 0.0094636 | 0.0077766 | 0.00010525 | 0.0078818 | 0.0077766 | 0.00010525 | 0.0078818 | 15.0937
1925 | 0.1335 | 0.010387 | 0.00017998 | 0.010567 | 0.0086838 | 0.00011663 | 0.0088005 | 0.0086838 | 0.00011663 | 0.0088005 | 16.9409
1935 | 0.13125 | 0.012475 | 0.00021541 | 0.012691 | 0.01043 | 0.00013905 | 0.010569 | 0.01043 | 0.00013905 | 0.010569 | 20.4506
1945 | 0.124 | 0.015497 | 0.00026693 | 0.015763 | 0.012956 | 0.00017157 | 0.013127 | 0.012956 | 0.00017157 | 0.013127 | 25.5324
1955 | 0.127 | 0.022714 | 0.00039113 | 0.023105 | 0.018989 | 0.00025015 | 0.019239 | 0.018989 | 0.00025015 | 0.019239 | 37.6131
1965 | 0.124 | 0.032786 | 0.00056583 | 0.033351 | 0.02741 | 0.00035965 | 0.027769 | 0.02741 | 0.00035965 | 0.027769 | 54.567
1975 | 0.122 | 0.047304 | 0.00082003 | 0.048124 | 0.039547 | 0.00051709 | 0.040064 | 0.039547 | 0.00051709 | 0.040064 | 79.1274
1985 | 0.1195 | 0.088896 | 0.0015744 | 0.090471 | 0.07432 | 0.00097603 | 0.075296 | 0.07432 | 0.00097603 | 0.075296 | 149.4632
1995 | 0.11775 | 0.049247 | 0.0008535 | 0.050101 | 0.041172 | 0.00053667 | 0.041709 | 0.041172 | 0.00053667 | 0.041709 | 83.2097
2005 | 0.1155 | 0.03622 | 0.00062148 | 0.036842 | 0.030281 | 0.00039179 | 0.030673 | 0.030281 | 0.00039179 | 0.030673 | 61.4996
2015 | 0.11375 | 0.044048 | 0.00075546 | 0.044804 | 0.036826 | 0.00047304 | 0.037299 | 0.036826 | 0.00047304 | 0.037299 | 75.1574
2025 | 0.1115 | 0.056253 | 0.00096661 | 0.05722 | 0.04703 | 0.00059985 | 0.047629 | 0.04703 | 0.00059985 | 0.047629 | 96.4495
2035 | 0.10875 | 0.09045 | 0.0015742 | 0.092025 | 0.07562 | 0.00095792 | 0.076578 | 0.07562 | 0.00095792 | 0.076578 | 155.8356
2045 | 0.10725 | 0.085345 | 0.001476 | 0.086821 | 0.071352 | 0.00089718 | 0.072249 | 0.071352 | 0.00089718 | 0.072249 | 147.7489
2055 | 0.10475 | 0.081149 | 0.0013957 | 0.082544 | 0.067843 | 0.00084683 | 0.06869 | 0.067843 | 0.00084683 | 0.06869 | 141.1576
2065 | 0.102 | 0.07758 | 0.0013276 | 0.078908 | 0.06486 | 0.00080377 | 0.065663 | 0.06486 | 0.00080377 | 0.065663 | 135.595
2075 | 0.10057 | 0.078976 | 0.0013471 | 0.080323 | 0.066026 | 0.00081209 | 0.066839 | 0.066026 | 0.00081209 | 0.066839 | 138.69
2085 | 0.09835 | 0.080159 | 0.0013633 | 0.081522 | 0.067015 | 0.00081811 | 0.067834 | 0.067015 | 0.00081811 | 0.067834 | 141.433
2095 | 0.096425 | 0.082446 | 0.0013988 | 0.083845 | 0.068928 | 0.00083522 | 0.069763 | 0.068928 | 0.00083522 | 0.069763 | 146.1535
2105 | 0.0956 | 0.084848 | 0.0014354 | 0.086283 | 0.070936 | 0.00085313 | 0.071789 | 0.070936 | 0.00085313 | 0.071789 | 151.1153
2115 | 0.093875 | 0.083767 | 0.0014112 | 0.085179 | 0.070032 | 0.00083592 | 0.070868 | 0.070032 | 0.00083592 | 0.070868 | 149.8866
2125 | 0.092475 | 0.08304 | 0.0013931 | 0.084433 | 0.069425 | 0.00082245 | 0.070247 | 0.069425 | 0.00082245 | 0.070247 | 149.2749
2135 | 0.091425 | 0.082747 | 0.0013825 | 0.08413 | 0.06918 | 0.00081344 | 0.069993 | 0.06918 | 0.00081344 | 0.069993 | 149.4354
2145 | 0.09015 | 0.08256 | 0.0013741 | 0.083934 | 0.069023 | 0.00080557 | 0.069829 | 0.069023 | 0.00080557 | 0.069829 | 149.7831
2155 | 0.08885 | 0.081787 | 0.0013556 | 0.083142 | 0.068377 | 0.0007921 | 0.069169 | 0.068377 | 0.0007921 | 0.069169 | 149.0588
2165 | 0.084325 | 0.077539 | 0.0012795 | 0.078819 | 0.064826 | 0.00074541 | 0.065571 | 0.064826 | 0.00074541 | 0.065571 | 141.9614
2175 | 0.0854 | 0.078448 | 0.0012889 | 0.079737 | 0.065585 | 0.00074859 | 0.066334 | 0.065585 | 0.00074859 | 0.066334 | 144.2756
2185 | 0.084275 | 0.077338 | 0.0012652 | 0.078603 | 0.064657 | 0.0007326 | 0.06539 | 0.064657 | 0.0007326 | 0.06539 | 142.8767
2195 | 0.083225 | 0.076301 | 0.0012429 | 0.077544 | 0.063791 | 0.00071751 | 0.064508 | 0.063791 | 0.00071751 | 0.064508 | 141.5955
2205 | 0.08135 | 0.074466 | 0.0012078 | 0.075674 | 0.062256 | 0.00069515 | 0.062951 | 0.062256 | 0.00069515 | 0.062951 | 138.8077
2215 | 0.0804 | 0.073465 | 0.0011865 | 0.074652 | 0.06142 | 0.00068084 | 0.0621 | 0.06142 | 0.00068084 | 0.0621 | 137.5523
2225 | 0.079 | 0.072061 | 0.0011589 | 0.07322 | 0.060246 | 0.00066301 | 0.060909 | 0.060246 | 0.00066301 | 0.060909 | 135.5217
2235 | 0.077675 | 0.070733 | 0.0011328 | 0.071866 | 0.059135 | 0.00064612 | 0.059782 | 0.059135 | 0.00064612 | 0.059782 | 133.6119
2245 | 0.076125 | 0.069208 | 0.0011037 | 0.070312 | 0.05786 | 0.00062767 | 0.058488 | 0.05786 | 0.00062767 | 0.058488 | 131.3057
2255 | 0.074525 | 0.067645 | 0.0010743 | 0.068719 | 0.056554 | 0.00060913 | 0.057163 | 0.056554 | 0.00060913 | 0.057163 | 128.9021
2265 | 0.07345 | 0.066565 | 0.0010529 | 0.067618 | 0.055651 | 0.00059515 | 0.056246 | 0.055651 | 0.00059515 | 0.056246 | 127.3971
2275 | 0.072425 | 0.064851 | 0.0010209 | 0.065872 | 0.054217 | 0.0005755 | 0.054793 | 0.054217 | 0.0005755 | 0.054793 | 124.654
2285 | 0.07135 | 0.0627 | 0.00098197 | 0.063682 | 0.052419 | 0.00055214 | 0.052971 | 0.052419 | 0.00055214 | 0.052971 | 121.0397
2295 | 0.06985 | 0.060418 | 0.00094162 | 0.06136 | 0.050512 | 0.00052804 | 0.05104 | 0.050512 | 0.00052804 | 0.05104 | 117.1363
2305 | 0.069325 | 0.059132 | 0.00091722 | 0.060049 | 0.049436 | 0.00051296 | 0.049949 | 0.049436 | 0.00051296 | 0.049949 | 115.1329
2315 | 0.068225 | 0.05746 | 0.00088719 | 0.058347 | 0.048039 | 0.0004948 | 0.048533 | 0.048039 | 0.0004948 | 0.048533 | 112.355
2325 | 0.06625 | 0.055147 | 0.00084766 | 0.055995 | 0.046105 | 0.00047144 | 0.046577 | 0.046105 | 0.00047144 | 0.046577 | 108.2906
2335 | 0.0657 | 0.054095 | 0.00082781 | 0.054923 | 0.045225 | 0.00045911 | 0.045684 | 0.045225 | 0.00045911 | 0.045684 | 106.6728
2345 | 0.064925 | 0.052909 | 0.00080614 | 0.053715 | 0.044234 | 0.00044583 | 0.044679 | 0.044234 | 0.00044583 | 0.044679 | 104.7732
2355 | 0.06315 | 0.050962 | 0.00077316 | 0.051735 | 0.042606 | 0.00042637 | 0.043032 | 0.042606 | 0.00042637 | 0.043032 | 101.3405
2365 | 0.062875 | 0.046329 | 0.0006969 | 0.047026 | 0.038733 | 0.00038388 | 0.039117 | 0.038733 | 0.00038388 | 0.039117 | 92.511
2375 | 0.06175 | 0.040154 | 0.00059826 | 0.040752 | 0.03357 | 0.00032933 | 0.033899 | 0.03357 | 0.00032933 | 0.033899 | 80.5112
2385 | 0.0601 | 0.035429 | 0.00052382 | 0.035953 | 0.02962 | 0.00028795 | 0.029908 | 0.02962 | 0.00028795 | 0.029908 | 71.331
2395 | 0.060075 | 0.032562 | 0.00047819 | 0.03304 | 0.027223 | 0.0002624 | 0.027486 | 0.027223 | 0.0002624 | 0.027486 | 65.8279
2405 | 0.059425 | 0.029887 | 0.00043622 | 0.030323 | 0.024987 | 0.00023889 | 0.025226 | 0.024987 | 0.00023889 | 0.025226 | 60.6673
2415 | 0.05775 | 0.027127 | 0.00039369 | 0.027521 | 0.022679 | 0.00021513 | 0.022894 | 0.022679 | 0.00021513 | 0.022894 | 55.2895
2425 | 0.0574 | 0.025308 | 0.00036534 | 0.025674 | 0.021159 | 0.00019918 | 0.021358 | 0.021159 | 0.00019918 | 0.021358 | 51.793
2435 | 0.056625 | 0.023529 | 0.00033792 | 0.023867 | 0.019671 | 0.00018379 | 0.019855 | 0.019671 | 0.00018379 | 0.019855 | 48.3458
2445 | 0.055525 | 0.021814 | 0.00031178 | 0.022126 | 0.018237 | 0.00016915 | 0.018406 | 0.018237 | 0.00016915 | 0.018406 | 45.0034
2455 | 0.054375 | 0.018128 | 0.00025725 | 0.018386 | 0.015156 | 0.00013937 | 0.015295 | 0.015156 | 0.00013937 | 0.015295 | 37.5502
2465 | 0.054125 | 0.014223 | 0.00020028 | 0.014424 | 0.011891 | 0.00010839 | 0.012 | 0.011891 | 0.00010839 | 0.012 | 29.579
2475 | 0.053075 | 0.011345 | 0.00015874 | 0.011504 | 0.0094847 | 8.5767e-05 | 0.0095705 | 0.0094847 | 8.5767e-05 | 0.0095705 | 23.687
2485 | 0.051975 | 0.0092289 | 0.00012843 | 0.0093573 | 0.0077157 | 6.9248e-05 | 0.0077849 | 0.0077157 | 6.9248e-05 | 0.0077849 | 19.3456
2495 | 0.05035 | 0.0075419 | 0.00010444 | 0.0076464 | 0.0063053 | 5.6184e-05 | 0.0063615 | 0.0063053 | 5.6184e-05 | 0.0063615 | 15.8719
2505 | 0.05065 | 0.0011093 | 1.5201e-05 | 0.0011245 | 0.00092744 | 8.1866e-06 | 0.00093563 | 0.00092744 | 8.1866e-06 | 0.00093563 | 2.3438
2515 | 0.048825 | 0.00010227 | 1.3955e-06 | 0.00010367 | 8.5504e-05 | 7.4975e-07 | 8.6254e-05 | 8.5504e-05 | 7.4975e-07 | 8.6254e-05 | 0.21693
2525 | 0.0478 | 1.714e-05 | 2.3312e-07 | 1.7373e-05 | 1.433e-05 | 1.2485e-07 | 1.4454e-05 | 1.433e-05 | 1.2485e-07 | 1.4454e-05 | 0.036497
2535 | 0.047175 | 3.8211e-06 | 5.1808e-08 | 3.8729e-06 | 3.1946e-06 | 2.7659e-08 | 3.2222e-06 | 3.1946e-06 | 2.7659e-08 | 3.2222e-06 | 0.0081683
2545 | 0.046575 | 1.0124e-06 | 1.3685e-08 | 1.0261e-06 | 8.4643e-07 | 7.2826e-09 | 8.5371e-07 | 8.4643e-07 | 7.2826e-09 | 8.5371e-07 | 0.0021727
2555 | 0.045875 | 3.0202e-07 | 4.0697e-09 | 3.0609e-07 | 2.525e-07 | 2.1589e-09 | 2.5466e-07 | 2.525e-07 | 2.1589e-09 | 2.5466e-07 | 0.00065065
2565 | 0.045175 | 9.8663e-08 | 1.3254e-09 | 9.9988e-08 | 8.2485e-08 | 7.0087e-10 | 8.3186e-08 | 8.2485e-08 | 7.0087e-10 | 8.3186e-08 | 0.00021337
2575 | 0.0445 | 3.4644e-08 | 4.6397e-10 | 3.5108e-08 | 2.8963e-08 | 2.4457e-10 | 2.9208e-08 | 2.8963e-08 | 2.4457e-10 | 2.9208e-08 | 7.521e-05
2585 | 0.043525 | 1.2808e-08 | 1.7102e-10 | 1.2979e-08 | 1.0708e-08 | 8.9863e-11 | 1.0798e-08 | 1.0708e-08 | 8.9863e-11 | 1.0798e-08 | 2.7913e-05
2595 | 0.043075 | 5.0327e-09 | 6.6996e-11 | 5.0997e-09 | 4.2075e-09 | 3.5092e-11 | 4.2426e-09 | 4.2075e-09 | 3.5092e-11 | 4.2426e-09 | 1.1009e-05
2605 | 0.04275 | 1.6753e-09 | 2.2236e-11 | 1.6975e-09 | 1.4006e-09 | 1.161e-11 | 1.4122e-09 | 1.4006e-09 | 1.161e-11 | 1.4122e-09 | 3.6788e-06
2615 | 0.04225 | 7.6209e-10 | 1.0085e-11 | 7.7218e-10 | 6.3714e-10 | 5.249e-12 | 6.4239e-10 | 6.3714e-10 | 5.249e-12 | 6.4239e-10 | 1.6798e-06
2625 | 0.041075 | 3.8136e-10 | 5.0319e-12 | 3.8639e-10 | 3.1883e-10 | 2.6106e-12 | 3.2144e-10 | 3.1883e-10 | 2.6106e-12 | 3.2144e-10 | 8.4378e-07
2635 | 0.04085 | 2.0561e-10 | 2.705e-12 | 2.0831e-10 | 1.7189e-10 | 1.399e-12 | 1.7329e-10 | 1.7189e-10 | 1.399e-12 | 1.7329e-10 | 4.5663e-07
2645 | 0.04015 | 1.133e-10 | 1.4862e-12 | 1.1478e-10 | 9.4719e-11 | 7.6621e-13 | 9.5485e-11 | 9.4719e-11 | 7.6621e-13 | 9.5485e-11 | 2.5256e-07
2655 | 0.039675 | 6.4351e-11 | 8.4173e-13 | 6.5193e-11 | 5.38e-11 | 4.3258e-13 | 5.4233e-11 | 5.38e-11 | 4.3258e-13 | 5.4233e-11 | 1.4399e-07
2665 | 0.03915 | 3.7233e-11 | 4.8562e-13 | 3.7719e-11 | 3.1128e-11 | 2.4878e-13 | 3.1377e-11 | 3.1128e-11 | 2.4878e-13 | 3.1377e-11 | 8.3619e-08
2675 | 0.038675 | 2.1928e-11 | 2.8519e-13 | 2.2213e-11 | 1.8333e-11 | 1.4564e-13 | 1.8478e-11 | 1.8333e-11 | 1.4564e-13 | 1.8478e-11 | 4.943e-08
2685 | 0.03815 | 1.3082e-11 | 1.6966e-13 | 1.3251e-11 | 1.0937e-11 | 8.6367e-14 | 1.1023e-11 | 1.0937e-11 | 8.6367e-14 | 1.1023e-11 | 2.9597e-08
2695 | 0.037475 | 7.8702e-12 | 1.0178e-13 | 7.972e-12 | 6.5797e-12 | 5.1651e-14 | 6.6314e-12 | 6.5797e-12 | 5.1651e-14 | 6.6314e-12 | 1.7872e-08
2705 | 0.0369 | 8.4299e-12 | 1.0872e-13 | 8.5386e-12 | 7.0477e-12 | 5.4997e-14 | 7.1027e-12 | 7.0477e-12 | 5.4997e-14 | 7.1027e-12 | 1.9213e-08
2715 | 0.036575 | 1.6283e-11 | 2.0942e-13 | 1.6493e-11 | 1.3613e-11 | 1.0561e-13 | 1.3719e-11 | 1.3613e-11 | 1.0561e-13 | 1.3719e-11 | 3.7247e-08
2725 | 0.03615 | 3.2149e-11 | 4.1233e-13 | 3.2562e-11 | 2.6878e-11 | 2.0728e-13 | 2.7085e-11 | 2.6878e-11 | 2.0728e-13 | 2.7085e-11 | 7.3807e-08
2735 | 0.035725 | 6.522e-11 | 8.342e-13 | 6.6054e-11 | 5.4526e-11 | 4.1803e-13 | 5.4944e-11 | 5.4526e-11 | 4.1803e-13 | 5.4944e-11 | 1.5027e-07
2745 | 0.035375 | 1.3666e-10 | 1.7432e-12 | 1.384e-10 | 1.1425e-10 | 8.7079e-13 | 1.1512e-10 | 1.1425e-10 | 8.7079e-13 | 1.1512e-10 | 3.1601e-07
2755 | 0.0349 | 2.9521e-10 | 3.7555e-12 | 2.9896e-10 | 2.468e-10 | 1.8701e-12 | 2.4867e-10 | 2.468e-10 | 1.8701e-12 | 2.4867e-10 | 6.851e-07
2765 | 0.034425 | 6.6289e-10 | 8.4104e-12 | 6.713e-10 | 5.542e-10 | 4.175e-12 | 5.5838e-10 | 5.542e-10 | 4.175e-12 | 5.5838e-10 | 1.5439e-06
2775 | 0.033925 | 1.5556e-09 | 1.9684e-11 | 1.5753e-09 | 1.3005e-09 | 9.7408e-12 | 1.3103e-09 | 1.3005e-09 | 9.7408e-12 | 1.3103e-09 | 3.636e-06
2785 | 0.0334 | 3.8455e-09 | 4.8532e-11 | 3.8941e-09 | 3.215e-09 | 2.3941e-11 | 3.2389e-09 | 3.215e-09 | 2.3941e-11 | 3.2389e-09 | 9.0204e-06
2795 | 0.03295 | 1.0153e-08 | 1.278e-10 | 1.0281e-08 | 8.4885e-09 | 6.2847e-11 | 8.5514e-09 | 8.4885e-09 | 6.2847e-11 | 8.5514e-09 | 2.3901e-05
2805 | 0.03255 | 2.4564e-08 | 3.0838e-10 | 2.4872e-08 | 2.0536e-08 | 1.5118e-10 | 2.0688e-08 | 2.0536e-08 | 1.5118e-10 | 2.0688e-08 | 5.8029e-05
2815 | 0.032275 | 5.2908e-08 | 6.6251e-10 | 5.3571e-08 | 4.4233e-08 | 3.2376e-10 | 4.4557e-08 | 4.4233e-08 | 3.2376e-10 | 4.4557e-08 | 0.00012543
2825 | 0.03185 | 1.1793e-07 | 1.4729e-09 | 1.1941e-07 | 9.8596e-08 | 7.1755e-10 | 9.9314e-08 | 9.8596e-08 | 7.1755e-10 | 9.9314e-08 | 0.00028056
2835 | 0.031475 | 2.757e-07 | 3.4345e-09 | 2.7913e-07 | 2.3049e-07 | 1.6679e-09 | 2.3216e-07 | 2.3049e-07 | 1.6679e-09 | 2.3216e-07 | 0.00065818
2845 | 0.030975 | 6.7876e-07 | 8.4342e-09 | 6.8719e-07 | 5.6747e-07 | 4.0832e-09 | 5.7155e-07 | 5.6747e-07 | 4.0832e-09 | 5.7155e-07 | 0.0016261
2855 | 0.030425 | 1.7884e-06 | 2.2166e-08 | 1.8105e-06 | 1.4951e-06 | 1.0698e-08 | 1.5058e-06 | 1.4951e-06 | 1.0698e-08 | 1.5058e-06 | 0.0042992
2865 | 0.02995 | 5.1699e-06 | 6.3918e-08 | 5.2338e-06 | 4.3222e-06 | 3.0752e-08 | 4.353e-06 | 4.3222e-06 | 3.0752e-08 | 4.353e-06 | 0.012471
2875 | 0.02945 | 1.6915e-05 | 2.0861e-07 | 1.7123e-05 | 1.4141e-05 | 1.0005e-07 | 1.4241e-05 | 1.4141e-05 | 1.0005e-07 | 1.4241e-05 | 0.040944
2885 | 0.029225 | 6.7556e-05 | 8.3116e-07 | 6.8387e-05 | 5.6479e-05 | 3.9738e-07 | 5.6876e-05 | 5.6479e-05 | 3.9738e-07 | 5.6876e-05 | 0.16409
2895 | 0.028975 | 0.00038621 | 4.7426e-06 | 0.00039095 | 0.00032288 | 2.2597e-06 | 0.00032514 | 0.00032288 | 2.2597e-06 | 0.00032514 | 0.94129
2905 | 0.028675 | 0.0014925 | 1.8317e-05 | 0.0015109 | 0.0012478 | 8.6898e-06 | 0.0012565 | 0.0012478 | 8.6898e-06 | 0.0012565 | 3.6501
2915 | 0.028225 | 0.0016355 | 2.0028e-05 | 0.0016556 | 0.0013674 | 9.4709e-06 | 0.0013768 | 0.0013674 | 9.4709e-06 | 0.0013768 | 4.0135
2925 | 0.0278 | 0.0017996 | 2.1992e-05 | 0.0018216 | 0.0015046 | 1.0365e-05 | 0.0015149 | 0.0015046 | 1.0365e-05 | 0.0015149 | 4.4312
2935 | 0.027325 | 0.0019838 | 2.4193e-05 | 0.002008 | 0.0016585 | 1.1365e-05 | 0.0016699 | 0.0016585 | 1.1365e-05 | 0.0016699 | 4.9012
2945 | 0.02685 | 0.0021957 | 2.6726e-05 | 0.0022225 | 0.0018357 | 1.2513e-05 | 0.0018482 | 0.0018357 | 1.2513e-05 | 0.0018482 | 5.443
2955 | 0.026575 | 0.0024601 | 2.9889e-05 | 0.00249 | 0.0020568 | 1.3947e-05 | 0.0020707 | 0.0020568 | 1.3947e-05 | 0.0020707 | 6.119
2965 | 0.026275 | 0.0027693 | 3.3586e-05 | 0.0028029 | 0.0023152 | 1.5619e-05 | 0.0023308 | 0.0023152 | 1.5619e-05 | 0.0023308 | 6.9109
2975 | 0.025975 | 0.0031378 | 3.7995e-05 | 0.0031758 | 0.0026233 | 1.7609e-05 | 0.0026409 | 0.0026233 | 1.7609e-05 | 0.0026409 | 7.8568
2985 | 0.025675 | 0.0035838 | 4.3335e-05 | 0.0036272 | 0.0029962 | 2.0013e-05 | 0.0030162 | 0.0029962 | 2.0013e-05 | 0.0030162 | 9.0034
2995 | 0.0254 | 0.0041386 | 4.9985e-05 | 0.0041886 | 0.00346 | 2.3001e-05 | 0.003483 | 0.00346 | 2.3001e-05 | 0.003483 | 10.4317
3005 | 0.025125 | 0.0044551 | 5.3721e-05 | 0.0045088 | 0.0037246 | 2.4636e-05 | 0.0037492 | 0.0037246 | 2.4636e-05 | 0.0037492 | 11.2665
3015 | 0.024875 | 0.0044314 | 5.3313e-05 | 0.0044847 | 0.0037048 | 2.4374e-05 | 0.0037292 | 0.0037048 | 2.4374e-05 | 0.0037292 | 11.2434
3025 | 0.024525 | 0.0043896 | 5.2692e-05 | 0.0044423 | 0.0036699 | 2.4016e-05 | 0.0036939 | 0.0036699 | 2.4016e-05 | 0.0036939 | 11.174
3035 | 0.024175 | 0.0043475 | 5.207e-05 | 0.0043996 | 0.0036347 | 2.3659e-05 | 0.0036584 | 0.0036347 | 2.3659e-05 | 0.0036584 | 11.1031
3045 | 0.023975 | 0.0043323 | 5.1771e-05 | 0.0043841 | 0.0036219 | 2.3451e-05 | 0.0036454 | 0.0036219 | 2.3451e-05 | 0.0036454 | 11.1002
3055 | 0.0239 | 0.0043397 | 5.1745e-05 | 0.0043914 | 0.0036281 | 2.3368e-05 | 0.0036515 | 0.0036281 | 2.3368e-05 | 0.0036515 | 11.1553
3065 | 0.02355 | 0.0042971 | 5.1125e-05 | 0.0043483 | 0.0035926 | 2.3017e-05 | 0.0036156 | 0.0035926 | 2.3017e-05 | 0.0036156 | 11.0818
3075 | 0.02335 | 0.0042819 | 5.0831e-05 | 0.0043327 | 0.0035798 | 2.2815e-05 | 0.0036026 | 0.0035798 | 2.2815e-05 | 0.0036026 | 11.078
3085 | 0.023 | 0.004239 | 5.0213e-05 | 0.0042893 | 0.003544 | 2.2468e-05 | 0.0035665 | 0.003544 | 2.2468e-05 | 0.0035665 | 11.0025
3095 | 0.0226 | 0.0041868 | 4.9487e-05 | 0.0042363 | 0.0035003 | 2.2076e-05 | 0.0035224 | 0.0035003 | 2.2076e-05 | 0.0035224 | 10.9017
3105 | 0.022275 | 0.0041301 | 4.8714e-05 | 0.0041788 | 0.0034529 | 2.1667e-05 | 0.0034746 | 0.0034529 | 2.1667e-05 | 0.0034746 | 10.7886
3115 | 0.02185 | 0.0041597 | 4.8971e-05 | 0.0042086 | 0.0034776 | 2.1715e-05 | 0.0034993 | 0.0034776 | 2.1715e-05 | 0.0034993 | 10.9005
3125 | 0.0216 | 0.0042607 | 5.0071e-05 | 0.0043108 | 0.0035621 | 2.2134e-05 | 0.0035842 | 0.0035621 | 2.2134e-05 | 0.0035842 | 11.2007
3135 | 0.021375 | 0.0043898 | 5.1501e-05 | 0.0044413 | 0.00367 | 2.2695e-05 | 0.0036927 | 0.00367 | 2.2695e-05 | 0.0036927 | 11.5767
3145 | 0.021075 | 0.004523 | 5.2976e-05 | 0.004576 | 0.0037814 | 2.3272e-05 | 0.0038047 | 0.0037814 | 2.3272e-05 | 0.0038047 | 11.9657
3155 | 0.0208 | 0.0046803 | 5.4733e-05 | 0.0047351 | 0.0039129 | 2.3969e-05 | 0.0039369 | 0.0039129 | 2.3969e-05 | 0.0039369 | 12.4209
3165 | 0.02065 | 0.0048874 | 5.7069e-05 | 0.0049444 | 0.004086 | 2.4913e-05 | 0.0041109 | 0.004086 | 2.4913e-05 | 0.0041109 | 13.0111
3175 | 0.02045 | 0.0051076 | 5.9557e-05 | 0.0051672 | 0.0042701 | 2.5917e-05 | 0.0042961 | 0.0042701 | 2.5917e-05 | 0.0042961 | 13.64
3185 | 0.020225 | 0.0053494 | 6.2296e-05 | 0.0054117 | 0.0044723 | 2.7023e-05 | 0.0044993 | 0.0044723 | 2.7023e-05 | 0.0044993 | 14.3304
3195 | 0.020075 | 0.0056449 | 6.5658e-05 | 0.0057106 | 0.0047193 | 2.8391e-05 | 0.0047477 | 0.0047193 | 2.8391e-05 | 0.0047477 | 15.169
3205 | 0.019875 | 0.0057047 | 6.6239e-05 | 0.0057709 | 0.0047693 | 2.8556e-05 | 0.0047979 | 0.0047693 | 2.8556e-05 | 0.0047979 | 15.3772
3215 | 0.019625 | 0.0055061 | 6.3782e-05 | 0.0055699 | 0.0046033 | 2.7419e-05 | 0.0046307 | 0.0046033 | 2.7419e-05 | 0.0046307 | 14.8877
3225 | 0.019425 | 0.0053309 | 6.1609e-05 | 0.0053925 | 0.0044568 | 2.641e-05 | 0.0044832 | 0.0044568 | 2.641e-05 | 0.0044832 | 14.4584
3235 | 0.0193 | 0.0051839 | 5.9772e-05 | 0.0052437 | 0.0043339 | 2.5549e-05 | 0.0043595 | 0.0043339 | 2.5549e-05 | 0.0043595 | 14.1029
3245 | 0.019125 | 0.0050302 | 5.7868e-05 | 0.0050881 | 0.0042054 | 2.4665e-05 | 0.0042301 | 0.0042054 | 2.4665e-05 | 0.0042301 | 13.7267
3255 | 0.018925 | 0.0048765 | 5.5973e-05 | 0.0049325 | 0.0040769 | 2.3789e-05 | 0.0041007 | 0.0040769 | 2.3789e-05 | 0.0041007 | 13.3479
3265 | 0.0187 | 0.0047227 | 5.4086e-05 | 0.0047768 | 0.0039483 | 2.2921e-05 | 0.0039712 | 0.0039483 | 2.2921e-05 | 0.0039712 | 12.9661
3275 | 0.0185 | 0.004581 | 5.2347e-05 | 0.0046333 | 0.0038299 | 2.2121e-05 | 0.003852 | 0.0038299 | 2.2121e-05 | 0.003852 | 12.6152
3285 | 0.018325 | 0.0044507 | 5.0747e-05 | 0.0045014 | 0.0037209 | 2.1382e-05 | 0.0037423 | 0.0037209 | 2.1382e-05 | 0.0037423 | 12.2934
3295 | 0.01805 | 0.0043012 | 4.8936e-05 | 0.0043502 | 0.003596 | 2.056e-05 | 0.0036165 | 0.003596 | 2.056e-05 | 0.0036165 | 11.9165
3305 | 0.01785 | 0.0043378 | 4.9268e-05 | 0.0043871 | 0.0036266 | 2.0637e-05 | 0.0036472 | 0.0036266 | 2.0637e-05 | 0.0036472 | 12.054
3315 | 0.01755 | 0.0045273 | 5.1359e-05 | 0.0045786 | 0.003785 | 2.1445e-05 | 0.0038064 | 0.003785 | 2.1445e-05 | 0.0038064 | 12.6183
3325 | 0.01725 | 0.0047355 | 5.3661e-05 | 0.0047891 | 0.003959 | 2.2336e-05 | 0.0039814 | 0.003959 | 2.2336e-05 | 0.0039814 | 13.238
3335 | 0.017 | 0.0049807 | 5.6384e-05 | 0.0050371 | 0.0041641 | 2.3395e-05 | 0.0041875 | 0.0041641 | 2.3395e-05 | 0.0041875 | 13.9652
3345 | 0.016775 | 0.0052632 | 5.9529e-05 | 0.0053227 | 0.0044002 | 2.4622e-05 | 0.0044248 | 0.0044002 | 2.4622e-05 | 0.0044248 | 14.8011
3355 | 0.0165 | 0.0055664 | 6.2914e-05 | 0.0056294 | 0.0046537 | 2.5939e-05 | 0.0046797 | 0.0046537 | 2.5939e-05 | 0.0046797 | 15.7003
3365 | 0.0163 | 0.0059424 | 6.7128e-05 | 0.0060096 | 0.0049681 | 2.7588e-05 | 0.0049957 | 0.0049681 | 2.7588e-05 | 0.0049957 | 16.8105
3375 | 0.0161 | 0.0063836 | 7.2092e-05 | 0.0064557 | 0.0053369 | 2.9532e-05 | 0.0053664 | 0.0053369 | 2.9532e-05 | 0.0053664 | 18.1117
3385 | 0.015975 | 0.0069483 | 7.8475e-05 | 0.0070268 | 0.005809 | 3.2042e-05 | 0.0058411 | 0.005809 | 3.2042e-05 | 0.0058411 | 19.7721
3395 | 0.015775 | 0.0076219 | 8.6133e-05 | 0.007708 | 0.0063722 | 3.5053e-05 | 0.0064072 | 0.0063722 | 3.5053e-05 | 0.0064072 | 21.7525
3405 | 0.015625 | 0.0081348 | 9.1929e-05 | 0.0082267 | 0.006801 | 3.7291e-05 | 0.0068383 | 0.006801 | 3.7291e-05 | 0.0068383 | 23.2843
3415 | 0.015475 | 0.0083116 | 9.382e-05 | 0.0084054 | 0.0069488 | 3.7937e-05 | 0.0069867 | 0.0069488 | 3.7937e-05 | 0.0069867 | 23.8596
3425 | 0.0153 | 0.0084896 | 9.5728e-05 | 0.0085853 | 0.0070976 | 3.8585e-05 | 0.0071362 | 0.0070976 | 3.8585e-05 | 0.0071362 | 24.4415
3435 | 0.015175 | 0.0087135 | 9.8154e-05 | 0.0088116 | 0.0072848 | 3.9436e-05 | 0.0073242 | 0.0072848 | 3.9436e-05 | 0.0073242 | 25.1587
3445 | 0.015 | 0.0089305 | 0.00010051 | 0.0090311 | 0.0074663 | 4.0251e-05 | 0.0075065 | 0.0074663 | 4.0251e-05 | 0.0075065 | 25.8599
3455 | 0.014875 | 0.0092048 | 0.00010351 | 0.0093083 | 0.0076955 | 4.1318e-05 | 0.0077368 | 0.0076955 | 4.1318e-05 | 0.0077368 | 26.7307
3465 | 0.014775 | 0.0095316 | 0.00010711 | 0.0096387 | 0.0079687 | 4.2614e-05 | 0.0080113 | 0.0079687 | 4.2614e-05 | 0.0080113 | 27.7593
3475 | 0.0146 | 0.0098584 | 0.00011073 | 0.0099691 | 0.0082419 | 4.3903e-05 | 0.0082858 | 0.0082419 | 4.3903e-05 | 0.0082858 | 28.7933
3485 | 0.014475 | 0.010288 | 0.00011552 | 0.010404 | 0.0086014 | 4.5645e-05 | 0.008647 | 0.0086014 | 4.5645e-05 | 0.008647 | 30.135
3495 | 0.0143 | 0.010798 | 0.00012126 | 0.01092 | 0.0090279 | 4.7735e-05 | 0.0090756 | 0.0090279 | 4.7735e-05 | 0.0090756 | 31.7193
3505 | 0.014175 | 0.011124 | 0.00012484 | 0.011249 | 0.0093002 | 4.8977e-05 | 0.0093492 | 0.0093002 | 4.8977e-05 | 0.0093492 | 32.769
3515 | 0.014 | 0.011026 | 0.00012353 | 0.011149 | 0.0092181 | 4.8321e-05 | 0.0092664 | 0.0092181 | 4.8321e-05 | 0.0092664 | 32.5714
3525 | 0.013875 | 0.010968 | 0.00012267 | 0.01109 | 0.0091694 | 4.7844e-05 | 0.0092172 | 0.0091694 | 4.7844e-05 | 0.0092172 | 32.4906
3535 | 0.013775 | 0.01093 | 0.00012204 | 0.011052 | 0.0091379 | 4.7461e-05 | 0.0091854 | 0.0091379 | 4.7461e-05 | 0.0091854 | 32.4704
3545 | 0.013675 | 0.010894 | 0.00012143 | 0.011015 | 0.0091076 | 4.7087e-05 | 0.0091547 | 0.0091076 | 4.7087e-05 | 0.0091547 | 32.4534
3555 | 0.0135 | 0.010799 | 0.00012018 | 0.010919 | 0.0090285 | 4.6464e-05 | 0.0090749 | 0.0090285 | 4.6464e-05 | 0.0090749 | 32.2614
3565 | 0.013375 | 0.010746 | 0.0001194 | 0.010866 | 0.0089842 | 4.6026e-05 | 0.0090303 | 0.0089842 | 4.6026e-05 | 0.0090303 | 32.1929
3575 | 0.0132 | 0.010656 | 0.0001182 | 0.010774 | 0.0089085 | 4.543e-05 | 0.0089539 | 0.0089085 | 4.543e-05 | 0.0089539 | 32.0102
3585 | 0.013075 | 0.010609 | 0.00011749 | 0.010726 | 0.0088695 | 4.5026e-05 | 0.0089145 | 0.0088695 | 4.5026e-05 | 0.0089145 | 31.9585
3595 | 0.012925 | 0.010548 | 0.00011663 | 0.010665 | 0.0088184 | 4.4565e-05 | 0.008863 | 0.0088184 | 4.4565e-05 | 0.008863 | 31.8624
3605 | 0.0128 | 0.010492 | 0.00011583 | 0.010608 | 0.0087719 | 4.413e-05 | 0.008816 | 0.0087719 | 4.413e-05 | 0.008816 | 31.7816
3615 | 0.012675 | 0.010415 | 0.00011479 | 0.010529 | 0.0087069 | 4.3607e-05 | 0.0087505 | 0.0087069 | 4.3607e-05 | 0.0087505 | 31.6332
3625 | 0.012575 | 0.010357 | 0.00011397 | 0.010471 | 0.0086592 | 4.3173e-05 | 0.0087024 | 0.0086592 | 4.3173e-05 | 0.0087024 | 31.5462
3635 | 0.012475 | 0.010301 | 0.00011316 | 0.010414 | 0.0086116 | 4.2744e-05 | 0.0086543 | 0.0086116 | 4.2744e-05 | 0.0086543 | 31.4585
3645 | 0.012375 | 0.010244 | 0.00011236 | 0.010356 | 0.0085641 | 4.2319e-05 | 0.0086064 | 0.0085641 | 4.2319e-05 | 0.0086064 | 31.3704
3655 | 0.012225 | 0.010146 | 0.0001111 | 0.010257 | 0.008482 | 4.1728e-05 | 0.0085238 | 0.008482 | 4.1728e-05 | 0.0085238 | 31.1544
3665 | 0.01215 | 0.01011 | 0.00011053 | 0.01022 | 0.0084522 | 4.1397e-05 | 0.0084936 | 0.0084522 | 4.1397e-05 | 0.0084936 | 31.129
3675 | 0.011975 | 0.0099911 | 0.00010906 | 0.0101 | 0.0083529 | 4.073e-05 | 0.0083936 | 0.0083529 | 4.073e-05 | 0.0083936 | 30.8466
3685 | 0.011825 | 0.0098932 | 0.00010783 | 0.010001 | 0.0082711 | 4.0153e-05 | 0.0083112 | 0.0082711 | 4.0153e-05 | 0.0083112 | 30.6269
3695 | 0.0117 | 0.0098166 | 0.00010682 | 0.0099234 | 0.008207 | 3.9667e-05 | 0.0082466 | 0.008207 | 3.9667e-05 | 0.0082466 | 30.4714
3705 | 0.011575 | 0.0097409 | 0.00010584 | 0.0098467 | 0.0081437 | 3.919e-05 | 0.0081829 | 0.0081437 | 3.919e-05 | 0.0081829 | 30.3177
3715 | 0.011475 | 0.0096872 | 0.0001051 | 0.0097923 | 0.0080988 | 3.8806e-05 | 0.0081376 | 0.0080988 | 3.8806e-05 | 0.0081376 | 30.2313
3725 | 0.011375 | 0.0096338 | 0.00010436 | 0.0097382 | 0.0080542 | 3.8426e-05 | 0.0080926 | 0.0080542 | 3.8426e-05 | 0.0080926 | 30.145
3735 | 0.01125 | 0.0095595 | 0.0001034 | 0.0096629 | 0.0079921 | 3.7966e-05 | 0.0080301 | 0.0079921 | 3.7966e-05 | 0.0080301 | 29.9923
3745 | 0.011075 | 0.0094429 | 0.00010199 | 0.0095448 | 0.0078946 | 3.7342e-05 | 0.0079319 | 0.0078946 | 3.7342e-05 | 0.0079319 | 29.705
3755 | 0.010975 | 0.0093904 | 0.00010127 | 0.0094916 | 0.0078507 | 3.6976e-05 | 0.0078876 | 0.0078507 | 3.6976e-05 | 0.0078876 | 29.6181
3765 | 0.0109 | 0.0093598 | 0.0001008 | 0.0094606 | 0.0078251 | 3.67e-05 | 0.0078618 | 0.0078251 | 3.67e-05 | 0.0078618 | 29.5998
3775 | 0.0108 | 0.0093084 | 0.0001001 | 0.0094085 | 0.0077822 | 3.6344e-05 | 0.0078185 | 0.0077822 | 3.6344e-05 | 0.0078185 | 29.5149
3785 | 0.010675 | 0.009236 | 9.9178e-05 | 0.0093352 | 0.0077217 | 3.5909e-05 | 0.0077576 | 0.0077217 | 3.5909e-05 | 0.0077576 | 29.3624
3795 | 0.010575 | 0.0091859 | 9.85e-05 | 0.0092844 | 0.0076798 | 3.5564e-05 | 0.0077153 | 0.0076798 | 3.5564e-05 | 0.0077153 | 29.2796
3805 | 0.010475 | 0.0090326 | 9.6692e-05 | 0.0091293 | 0.0075516 | 3.4825e-05 | 0.0075864 | 0.0075516 | 3.4825e-05 | 0.0075864 | 28.8664
3815 | 0.010375 | 0.0088644 | 9.4727e-05 | 0.0089592 | 0.007411 | 3.4035e-05 | 0.007445 | 0.007411 | 3.4035e-05 | 0.007445 | 28.4027
3825 | 0.0103 | 0.0087556 | 9.3414e-05 | 0.0088491 | 0.00732 | 3.3478e-05 | 0.0073535 | 0.00732 | 3.3478e-05 | 0.0073535 | 28.1272
3835 | 0.010225 | 0.0086653 | 9.2308e-05 | 0.0087576 | 0.0072445 | 3.2997e-05 | 0.0072775 | 0.0072445 | 3.2997e-05 | 0.0072775 | 27.9093
3845 | 0.010125 | 0.0085663 | 9.1116e-05 | 0.0086574 | 0.0071617 | 3.2487e-05 | 0.0071942 | 0.0071617 | 3.2487e-05 | 0.0071942 | 27.6618
3855 | 0.01001 | 0.0084646 | 8.9903e-05 | 0.0085545 | 0.0070767 | 3.1971e-05 | 0.0071087 | 0.0070767 | 3.1971e-05 | 0.0071087 | 27.4039
3865 | 0.0098975 | 0.008374 | 8.8815e-05 | 0.0084628 | 0.0070009 | 3.1501e-05 | 0.0070324 | 0.0070009 | 3.1501e-05 | 0.0070324 | 27.1804
3875 | 0.00981 | 0.0083137 | 8.8055e-05 | 0.0084018 | 0.0069506 | 3.115e-05 | 0.0069817 | 0.0069506 | 3.115e-05 | 0.0069817 | 27.0541
3885 | 0.009715 | 0.0082577 | 8.7347e-05 | 0.0083451 | 0.0069038 | 3.0818e-05 | 0.0069346 | 0.0069038 | 3.0818e-05 | 0.0069346 | 26.9409
3895 | 0.0096375 | 0.0082314 | 8.6961e-05 | 0.0083184 | 0.0068817 | 3.0601e-05 | 0.0069123 | 0.0068817 | 3.0601e-05 | 0.0069123 | 26.9236
3905 | 0.009575 | 0.0082331 | 8.6872e-05 | 0.00832 | 0.0068832 | 3.0486e-05 | 0.0069137 | 0.0068832 | 3.0486e-05 | 0.0069137 | 26.9979
3915 | 0.0094825 | 0.0082085 | 8.6501e-05 | 0.008295 | 0.0068626 | 3.0268e-05 | 0.0068929 | 0.0068626 | 3.0268e-05 | 0.0068929 | 26.9856
3925 | 0.0093825 | 0.0081795 | 8.6086e-05 | 0.0082655 | 0.0068383 | 3.0036e-05 | 0.0068684 | 0.0068383 | 3.0036e-05 | 0.0068684 | 26.9583
3935 | 0.0092875 | 0.0081573 | 8.5745e-05 | 0.0082431 | 0.0068198 | 2.9831e-05 | 0.0068496 | 0.0068198 | 2.9831e-05 | 0.0068496 | 26.9533
3945 | 0.009185 | 0.0081317 | 8.5372e-05 | 0.0082171 | 0.0067984 | 2.9616e-05 | 0.006828 | 0.0067984 | 2.9616e-05 | 0.006828 | 26.9366
3955 | 0.0090725 | 0.0081013 | 8.495e-05 | 0.0081863 | 0.006773 | 2.9384e-05 | 0.0068024 | 0.006773 | 2.9384e-05 | 0.0068024 | 26.9033
3965 | 0.0089925 | 0.0081055 | 8.4895e-05 | 0.0081904 | 0.0067765 | 2.9279e-05 | 0.0068057 | 0.0067765 | 2.9279e-05 | 0.0068057 | 26.9847
3975 | 0.0088975 | 0.0081041 | 8.4785e-05 | 0.0081889 | 0.0067753 | 2.9156e-05 | 0.0068045 | 0.0067753 | 2.9156e-05 | 0.0068045 | 27.0479
3985 | 0.008805 | 0.0081172 | 8.4831e-05 | 0.008202 | 0.0067863 | 2.9085e-05 | 0.0068154 | 0.0067863 | 2.9085e-05 | 0.0068154 | 27.1592
3995 | 0.008715 | 0.008154 | 8.5133e-05 | 0.0082391 | 0.006817 | 2.9101e-05 | 0.0068461 | 0.006817 | 2.9101e-05 | 0.0068461 | 27.3503
4005 | 0.00868 | 0.0083879 | 8.7533e-05 | 0.0084754 | 0.0070126 | 2.9818e-05 | 0.0070424 | 0.0070126 | 2.9818e-05 | 0.0070424 | 28.2048

## Atmospheric transmission
Wavelength (nm) | Rayleigh scattering | Turbidity | Aerosol scattering & absorption | Water vapour absorption | Ozone absorption | Unmixed gas absorption
205 | 0.00031219 | 0.20969 | 0.77828 | 1 | 1 | 1
215 | 0.0015809 | 0.19968 | 0.78766 | 1 | 1 | 1
225 | 0.0053742 | 0.19056 | 0.79628 | 1 | 1 | 1
235 | 0.013756 | 0.18224 | 0.80425 | 1 | 1 | 1
245 | 0.028636 | 0.1746 | 0.81163 | 1 | 1 | 1
255 | 0.051137 | 0.16757 | 0.81848 | 1 | 1 | 1
265 | 0.08134 | 0.16108 | 0.82485 | 1 | 1 | 1
275 | 0.11841 | 0.15506 | 0.83081 | 1 | 1 | 1
285 | 0.16092 | 0.14947 | 0.83637 | 1 | 1 | 1
295 | 0.2072 | 0.14427 | 0.84159 | 1 | 1 | 1
305 | 0.2556 | 0.13941 | 0.84649 | 1 | 0.13932 | 1
315 | 0.30469 | 0.13487 | 0.8511 | 1 | 0.57445 | 1
325 | 0.35328 | 0.13061 | 0.85545 | 1 | 0.85553 | 1
335 | 0.40047 | 0.1266 | 0.85956 | 1 | 0.96967 | 1
345 | 0.44564 | 0.12283 | 0.86344 | 1 | 0.99223 | 1
355 | 0.48838 | 0.11928 | 0.86711 | 1 | 0.99856 | 1
365 | 0.52844 | 0.11592 | 0.8706 | 1 | 1 | 1
375 | 0.56574 | 0.11275 | 0.87391 | 1 | 1 | 1
385 | 0.60028 | 0.10974 | 0.87706 | 1 | 1 | 1
395 | 0.63212 | 0.10689 | 0.88005 | 1 | 1 | 1
405 | 0.66139 | 0.10418 | 0.88291 | 1 | 1 | 1
415 | 0.68823 | 0.1016 | 0.88563 | 1 | 1 | 1
425 | 0.7128 | 0.099144 | 0.88824 | 1 | 1 | 1
435 | 0.73526 | 0.096804 | 0.89073 | 1 | 1 | 1
445 | 0.75579 | 0.094569 | 0.89311 | 1 | 0.99938 | 1
455 | 0.77453 | 0.092435 | 0.89539 | 1 | 0.99815 | 1
465 | 0.79166 | 0.090393 | 0.89758 | 1 | 0.99693 | 1
475 | 0.8073 | 0.088438 | 0.89968 | 1 | 0.99529 | 1
485 | 0.82159 | 0.086565 | 0.90169 | 1 | 0.99284 | 1
495 | 0.83466 | 0.084769 | 0.90363 | 1 | 0.98958 | 1
505 | 0.84661 | 0.082908 | 0.90564 | 1 | 0.98573 | 1
515 | 0.85755 | 0.080971 | 0.90775 | 1 | 0.98209 | 1
525 | 0.86757 | 0.079114 | 0.90976 | 1 | 0.97747 | 1
535 | 0.87677 | 0.077334 | 0.9117 | 1 | 0.97206 | 1
545 | 0.8852 | 0.075626 | 0.91356 | 1 | 0.96768 | 1
555 | 0.89295 | 0.073986 | 0.91536 | 1 | 0.96224 | 1
565 | 0.90008 | 0.07241 | 0.91708 | 1 | 0.95535 | 1
575 | 0.90664 | 0.070894 | 0.91875 | 0.99462 | 0.952 | 1
585 | 0.91268 | 0.069435 | 0.92035 | 0.98737 | 0.95217 | 1
595 | 0.91826 | 0.06803 | 0.9219 | 0.9844 | 0.95226 | 1
605 | 0.9234 | 0.066676 | 0.92339 | 0.9931 | 0.95203 | 1
615 | 0.92816 | 0.065371 | 0.92483 | 1 | 0.95486 | 1
625 | 0.93256 | 0.064111 | 0.92622 | 1 | 0.96076 | 1
635 | 0.93663 | 0.062896 | 0.92757 | 1 | 0.96562 | 1
645 | 0.9404 | 0.061722 | 0.92887 | 1 | 0.96944 | 1
655 | 0.94391 | 0.060587 | 0.93014 | 1 | 0.97328 | 1
665 | 0.94716 | 0.05949 | 0.93136 | 1 | 0.99242 | 1
675 | 0.95018 | 0.058429 | 0.93254 | 0.99802 | 0.99481 | 0.96784
685 | 0.95299 | 0.057402 | 0.93368 | 0.99573 | 0.99065 | 0.94735
695 | 0.95561 | 0.056407 | 0.93479 | 0.99494 | 0.98958 | 0.94838
705 | 0.95805 | 0.055444 | 0.93587 | 0.99545 | 0.99162 | 0.97282
715 | 0.96033 | 0.05451 | 0.93692 | 0.91636 | 0.9934 | 1
725 | 0.96246 | 0.053604 | 0.93793 | 0.8753 | 0.99512 | 1
735 | 0.96444 | 0.052726 | 0.93892 | 0.92862 | 0.99564 | 1
745 | 0.9663 | 0.051874 | 0.93987 | 0.98971 | 0.99623 | 1
755 | 0.96804 | 0.051046 | 0.9408 | 0.99982 | 0.99693 | 1
765 | 0.96967 | 0.050243 | 0.94171 | 1 | 0.99774 | 0.93404
775 | 0.9712 | 0.049462 | 0.94259 | 0.99985 | 0.99918 | 0.94168
785 | 0.97263 | 0.048703 | 0.94344 | 0.99664 | 1 | 1
795 | 0.97398 | 0.047965 | 0.94428 | 0.99186 | 1 | 1
805 | 0.97524 | 0.047247 | 0.94509 | 0.94502 | 1 | 1
815 | 0.97643 | 0.046549 | 0.94588 | 0.90262 | 1 | 1
825 | 0.97755 | 0.045869 | 0.94664 | 0.87663 | 1 | 1
835 | 0.9786 | 0.045208 | 0.94739 | 0.95569 | 1 | 1
845 | 0.9796 | 0.044563 | 0.94812 | 0.9774 | 1 | 1
855 | 0.98053 | 0.043936 | 0.94884 | 0.98933 | 1 | 1
865 | 0.98142 | 0.043324 | 0.94953 | 0.99974 | 1 | 1
875 | 0.98225 | 0.042727 | 0.95021 | 0.99923 | 1 | 1
885 | 0.98304 | 0.042146 | 0.95087 | 0.90612 | 1 | 1
895 | 0.98378 | 0.041578 | 0.95151 | 0.83411 | 1 | 1
905 | 0.98449 | 0.041025 | 0.95214 | 0.78624 | 1 | 1
915 | 0.98515 | 0.040485 | 0.95276 | 0.81896 | 1 | 1
925 | 0.98579 | 0.039958 | 0.95336 | 0.81896 | 1 | 1
935 | 0.98638 | 0.039443 | 0.95394 | 0.50332 | 1 | 1
945 | 0.98695 | 0.03894 | 0.95452 | 0.5004 | 1 | 1
955 | 0.98749 | 0.038449 | 0.95508 | 0.59605 | 1 | 1
965 | 0.988 | 0.037969 | 0.95563 | 0.83817 | 1 | 1
975 | 0.98848 | 0.0375 | 0.95616 | 0.87764 | 1 | 1
985 | 0.98895 | 0.037041 | 0.95669 | 0.92301 | 1 | 1
995 | 0.98938 | 0.036593 | 0.9572 | 0.97991 | 1 | 1
1005 | 0.9898 | 0.036154 | 0.9577 | 0.98298 | 1 | 1
1015 | 0.9902 | 0.035725 | 0.95819 | 0.98649 | 1 | 1
1025 | 0.99057 | 0.035305 | 0.95868 | 0.99071 | 1 | 1
1035 | 0.99093 | 0.034894 | 0.95915 | 0.99623 | 1 | 1
1045 | 0.99128 | 0.034492 | 0.95961 | 0.99993 | 1 | 1
1055 | 0.9916 | 0.034098 | 0.96006 | 0.9998 | 1 | 1
1065 | 0.99191 | 0.033712 | 0.9605 | 0.99967 | 1 | 1
1075 | 0.99221 | 0.033334 | 0.96094 | 0.94447 | 1 | 1
1085 | 0.99249 | 0.032964 | 0.96136 | 0.89929 | 1 | 1
1095 | 0.99276 | 0.032601 | 0.96178 | 0.86847 | 1 | 1
1105 | 0.99302 | 0.032246 | 0.96219 | 0.57842 | 1 | 1
1115 | 0.99327 | 0.031897 | 0.96259 | 0.38149 | 1 | 1
1125 | 0.99351 | 0.031556 | 0.96298 | 0.3692 | 1 | 1
1135 | 0.99373 | 0.031221 | 0.96337 | 0.42067 | 1 | 1
1145 | 0.99395 | 0.030892 | 0.96375 | 0.41155 | 1 | 1
1155 | 0.99416 | 0.03057 | 0.96412 | 0.56105 | 1 | 1
1165 | 0.99435 | 0.030254 | 0.96448 | 0.775 | 1 | 1
1175 | 0.99454 | 0.029943 | 0.96484 | 0.82827 | 1 | 1
1185 | 0.99473 | 0.029639 | 0.96519 | 0.84878 | 1 | 1
1195 | 0.9949 | 0.02934 | 0.96554 | 0.8728 | 1 | 1
1205 | 0.99507 | 0.029047 | 0.96587 | 0.89442 | 1 | 0.99212
1215 | 0.99523 | 0.028759 | 0.96621 | 0.91167 | 1 | 0.98254
1225 | 0.99538 | 0.028476 | 0.96653 | 0.93296 | 1 | 0.97572
1235 | 0.99553 | 0.028198 | 0.96685 | 0.96385 | 1 | 0.97015
1245 | 0.99567 | 0.027925 | 0.96717 | 0.99922 | 1 | 0.95401
1255 | 0.99581 | 0.027657 | 0.96748 | 0.99922 | 1 | 0.93404
1265 | 0.99594 | 0.027393 | 0.96778 | 0.99922 | 1 | 0.9185
1275 | 0.99607 | 0.027135 | 0.96808 | 0.99202 | 1 | 0.92346
1285 | 0.99619 | 0.02688 | 0.96838 | 0.98294 | 1 | 0.95449
1295 | 0.9963 | 0.02663 | 0.96867 | 0.93302 | 1 | 0.98384
1305 | 0.99642 | 0.026384 | 0.96895 | 0.88529 | 1 | 0.98866
1315 | 0.99652 | 0.026142 | 0.96923 | 0.85212 | 1 | 0.99509
1325 | 0.99663 | 0.025904 | 0.96951 | 0.54944 | 1 | 0.99969
1335 | 0.99673 | 0.025671 | 0.96978 | 0.34942 | 1 | 0.99974
1345 | 0.99683 | 0.025441 | 0.97005 | 0.25143 | 1 | 0.99979
1355 | 0.99692 | 0.025214 | 0.97031 | 0.15501 | 1 | 0.99983
1365 | 0.99701 | 0.024992 | 0.97057 | 0.088303 | 1 | 0.99987
1375 | 0.99709 | 0.024773 | 0.97082 | 0.055108 | 1 | 0.99991
1385 | 0.99718 | 0.024557 | 0.97107 | 0.036368 | 1 | 0.99995
1395 | 0.99726 | 0.024345 | 0.97132 | 0.024952 | 1 | 0.99998
1405 | 0.99733 | 0.024136 | 0.97156 | 0.035872 | 1 | 0.98831
1415 | 0.99741 | 0.023931 | 0.9718 | 0.05345 | 1 | 0.98114
1425 | 0.99748 | 0.023728 | 0.97203 | 0.083768 | 1 | 0.97556
1435 | 0.99755 | 0.023529 | 0.97227 | 0.14218 | 1 | 0.97084
1445 | 0.99762 | 0.023333 | 0.97249 | 0.24633 | 1 | 0.96959
1455 | 0.99768 | 0.02314 | 0.97272 | 0.31774 | 1 | 0.97859
1465 | 0.99775 | 0.022949 | 0.97294 | 0.39855 | 1 | 0.98877
1475 | 0.99781 | 0.022762 | 0.97316 | 0.39855 | 1 | 0.99254
1485 | 0.99786 | 0.022577 | 0.97337 | 0.48098 | 1 | 0.9954
1495 | 0.99792 | 0.022395 | 0.97358 | 0.66062 | 1 | 0.99835
1505 | 0.99798 | 0.022216 | 0.97379 | 0.77355 | 1 | 0.99936
1515 | 0.99803 | 0.022039 | 0.974 | 0.86677 | 1 | 0.99978
1525 | 0.99808 | 0.021865 | 0.9742 | 0.97714 | 1 | 0.99795
1535 | 0.99813 | 0.021693 | 0.9744 | 0.99006 | 1 | 0.99457
1545 | 0.99818 | 0.021524 | 0.9746 | 0.9994 | 1 | 0.96986
1555 | 0.99822 | 0.021357 | 0.97479 | 0.99971 | 1 | 0.94895
1565 | 0.99827 | 0.021193 | 0.97498 | 0.99986 | 1 | 0.9521
1575 | 0.99831 | 0.02103 | 0.97517 | 0.99994 | 1 | 0.96634
1585 | 0.99836 | 0.02087 | 0.97536 | 0.99998 | 1 | 0.96767
1595 | 0.9984 | 0.020713 | 0.97554 | 0.99999 | 1 | 0.96007
1605 | 0.99844 | 0.020557 | 0.97573 | 0.99997 | 1 | 0.94888
1615 | 0.99847 | 0.020404 | 0.9759 | 0.99987 | 1 | 0.95231
1625 | 0.99851 | 0.020252 | 0.97608 | 0.99969 | 1 | 0.97477
1635 | 0.99855 | 0.020103 | 0.97626 | 0.99854 | 1 | 0.99823
1645 | 0.99858 | 0.019956 | 0.97643 | 0.99664 | 1 | 0.99786
1655 | 0.99862 | 0.019811 | 0.9766 | 0.99434 | 1 | 0.99836
1665 | 0.99865 | 0.019667 | 0.97676 | 0.99227 | 1 | 0.99898
1675 | 0.99868 | 0.019526 | 0.97693 | 0.99042 | 1 | 0.99963
1685 | 0.99871 | 0.019386 | 0.97709 | 0.97285 | 1 | 0.99985
1695 | 0.99874 | 0.019248 | 0.97725 | 0.95787 | 1 | 0.99987
1705 | 0.99877 | 0.019112 | 0.97741 | 0.94652 | 1 | 0.9999
1715 | 0.9988 | 0.018978 | 0.97757 | 0.937 | 1 | 0.99992
1725 | 0.99883 | 0.018845 | 0.97772 | 0.92863 | 1 | 0.99995
1735 | 0.99886 | 0.018714 | 0.97788 | 0.92108 | 1 | 0.99997
1745 | 0.99888 | 0.018585 | 0.97803 | 0.72515 | 1 | 0.99998
1755 | 0.99891 | 0.018457 | 0.97818 | 0.56656 | 1 | 0.99998
1765 | 0.99893 | 0.018331 | 0.97833 | 0.47373 | 1 | 0.99998
1775 | 0.99896 | 0.018207 | 0.97847 | 0.40811 | 1 | 0.99998
1785 | 0.99898 | 0.018084 | 0.97861 | 0.35798 | 1 | 0.99998
1795 | 0.999 | 0.017962 | 0.97876 | 0.31794 | 1 | 0.99998
1805 | 0.99902 | 0.017842 | 0.9789 | 0.21582 | 1 | 0.99997
1815 | 0.99904 | 0.017724 | 0.97904 | 0.12699 | 1 | 0.99995
1825 | 0.99907 | 0.017607 | 0.97917 | 0.082086 | 1 | 0.99992
1835 | 0.99909 | 0.017491 | 0.97931 | 0.056065 | 1 | 0.9999
1845 | 0.99911 | 0.017377 | 0.97944 | 0.039754 | 1 | 0.99987
1855 | 0.99912 | 0.017264 | 0.97957 | 0.028981 | 1 | 0.99984
1865 | 0.99914 | 0.017153 | 0.9797 | 0.027177 | 1 | 0.99971
1875 | 0.99916 | 0.017042 | 0.97983 | 0.032405 | 1 | 0.99946
1885 | 0.99918 | 0.016933 | 0.97996 | 0.038939 | 1 | 0.99922
1895 | 0.9992 | 0.016826 | 0.98009 | 0.04721 | 1 | 0.99899
1905 | 0.99921 | 0.016719 | 0.98021 | 0.057842 | 1 | 0.99875
1915 | 0.99923 | 0.016614 | 0.98034 | 0.071768 | 1 | 0.99853
1925 | 0.99924 | 0.01651 | 0.98046 | 0.092651 | 1 | 0.87976
1935 | 0.99926 | 0.016407 | 0.98058 | 0.12596 | 1 | 0.79043
1945 | 0.99928 | 0.016305 | 0.9807 | 0.17875 | 1 | 0.73222
1955 | 0.99929 | 0.016205 | 0.98082 | 0.27254 | 1 | 0.6872
1965 | 0.9993 | 0.016105 | 0.98093 | 0.39654 | 1 | 0.69814
1975 | 0.99932 | 0.016007 | 0.98105 | 0.52273 | 1 | 0.77655
1985 | 0.99933 | 0.01591 | 0.98116 | 0.83817 | 1 | 0.92905
1995 | 0.99935 | 0.015814 | 0.98127 | 0.84988 | 1 | 0.51506
2005 | 0.99936 | 0.015719 | 0.98139 | 0.86266 | 1 | 0.38043
2015 | 0.99937 | 0.015625 | 0.9815 | 0.87911 | 1 | 0.46092
2025 | 0.99938 | 0.015532 | 0.9816 | 0.89821 | 1 | 0.58767
2035 | 0.9994 | 0.01544 | 0.98171 | 0.92168 | 1 | 0.94403
2045 | 0.99941 | 0.015349 | 0.98182 | 0.93062 | 1 | 0.89442
2055 | 0.99942 | 0.015259 | 0.98193 | 0.94077 | 1 | 0.86124
2065 | 0.99943 | 0.01517 | 0.98203 | 0.9528 | 1 | 0.83479
2075 | 0.99944 | 0.015081 | 0.98213 | 0.95636 | 1 | 0.85854
2085 | 0.99945 | 0.014994 | 0.98224 | 0.96019 | 1 | 0.88746
2095 | 0.99946 | 0.014908 | 0.98234 | 0.96436 | 1 | 0.92687
2105 | 0.99947 | 0.014823 | 0.98244 | 0.96633 | 1 | 0.96003
2115 | 0.99948 | 0.014738 | 0.98254 | 0.96578 | 1 | 0.96567
2125 | 0.99949 | 0.014655 | 0.98263 | 0.96523 | 1 | 0.97223
2135 | 0.9995 | 0.014572 | 0.98273 | 0.96469 | 1 | 0.98037
2145 | 0.99951 | 0.01449 | 0.98283 | 0.96416 | 1 | 0.99243
2155 | 0.99952 | 0.014409 | 0.98292 | 0.96306 | 1 | 0.99854
2165 | 0.99953 | 0.014329 | 0.98302 | 0.96176 | 1 | 0.99873
2175 | 0.99954 | 0.014249 | 0.98311 | 0.9605 | 1 | 0.99892
2185 | 0.99955 | 0.014171 | 0.9832 | 0.95926 | 1 | 0.99912
2195 | 0.99955 | 0.014093 | 0.98329 | 0.95806 | 1 | 0.99931
2205 | 0.99956 | 0.014016 | 0.98339 | 0.95651 | 1 | 0.99928
2215 | 0.99957 | 0.013939 | 0.98347 | 0.95484 | 1 | 0.99914
2225 | 0.99958 | 0.013864 | 0.98356 | 0.95322 | 1 | 0.99901
2235 | 0.99958 | 0.013789 | 0.98365 | 0.95165 | 1 | 0.99887
2245 | 0.99959 | 0.013715 | 0.98374 | 0.95013 | 1 | 0.99874
2255 | 0.9996 | 0.013642 | 0.98382 | 0.94864 | 1 | 0.99861
2265 | 0.99961 | 0.013569 | 0.98391 | 0.94719 | 1 | 0.99848
2275 | 0.99961 | 0.013497 | 0.98399 | 0.93579 | 1 | 0.99845
2285 | 0.99962 | 0.013426 | 0.98408 | 0.91823 | 1 | 0.99854
2295 | 0.99963 | 0.013356 | 0.98416 | 0.90365 | 1 | 0.99862
2305 | 0.99963 | 0.013286 | 0.98424 | 0.89096 | 1 | 0.99871
2315 | 0.99964 | 0.013217 | 0.98433 | 0.87957 | 1 | 0.99879
2325 | 0.99965 | 0.013148 | 0.98441 | 0.86919 | 1 | 0.99888
2335 | 0.99965 | 0.01308 | 0.98449 | 0.85959 | 1 | 0.99896
2345 | 0.99966 | 0.013013 | 0.98456 | 0.85063 | 1 | 0.99905
2355 | 0.99966 | 0.012946 | 0.98464 | 0.84221 | 1 | 0.99914
2365 | 0.99967 | 0.01288 | 0.98472 | 0.76887 | 1 | 0.99921
2375 | 0.99967 | 0.012815 | 0.9848 | 0.67843 | 1 | 0.99928
2385 | 0.99968 | 0.01275 | 0.98487 | 0.61495 | 1 | 0.99934
2395 | 0.99969 | 0.012686 | 0.98495 | 0.56534 | 1 | 0.9994
2405 | 0.99969 | 0.012622 | 0.98502 | 0.52449 | 1 | 0.99946
2415 | 0.9997 | 0.012559 | 0.9851 | 0.48979 | 1 | 0.99953
2425 | 0.9997 | 0.012497 | 0.98517 | 0.45968 | 1 | 0.99959
2435 | 0.99971 | 0.012435 | 0.98525 | 0.43314 | 1 | 0.99965
2445 | 0.99971 | 0.012374 | 0.98532 | 0.40947 | 1 | 0.99972
2455 | 0.99971 | 0.012313 | 0.98539 | 0.34745 | 1 | 0.99975
2465 | 0.99972 | 0.012253 | 0.98546 | 0.27384 | 1 | 0.99975
2475 | 0.99972 | 0.012193 | 0.98553 | 0.22273 | 1 | 0.99976
2485 | 0.99973 | 0.012134 | 0.9856 | 0.18501 | 1 | 0.99976
2495 | 0.99973 | 0.012075 | 0.98567 | 0.15605 | 1 | 0.99976
2505 | 0.99974 | 0.012017 | 0.98574 | 0.022817 | 1 | 0.99972
2515 | 0.99974 | 0.01196 | 0.98581 | 0.0021822 | 1 | 0.99964
2525 | 0.99975 | 0.011903 | 0.98587 | 0.00037357 | 1 | 0.99955
2535 | 0.99975 | 0.011846 | 0.98594 | 8.4386e-05 | 1 | 0.99947
2545 | 0.99975 | 0.01179 | 0.98601 | 2.2647e-05 | 1 | 0.99938
2555 | 0.99976 | 0.011734 | 0.98607 | 6.8591e-06 | 1 | 0.9993
2565 | 0.99976 | 0.011679 | 0.98614 | 2.2755e-06 | 1 | 0.99922
2575 | 0.99976 | 0.011624 | 0.9862 | 8.1112e-07 | 1 | 0.99914
2585 | 0.99977 | 0.01157 | 0.98626 | 3.0661e-07 | 1 | 0.99905
2595 | 0.99977 | 0.011516 | 0.98633 | 1.2173e-07 | 1 | 0.99897
2605 | 0.99978 | 0.011463 | 0.98639 | 6.325e-08 | 1 | 0.64484
2615 | 0.99978 | 0.01141 | 0.98645 | 4.1909e-08 | 1 | 0.44792
2625 | 0.99978 | 0.011358 | 0.98651 | 2.7992e-08 | 1 | 0.34515
2635 | 0.99979 | 0.011306 | 0.98658 | 1.8838e-08 | 1 | 0.27802
2645 | 0.99979 | 0.011254 | 0.98664 | 1.2768e-08 | 1 | 0.22997
2655 | 0.99979 | 0.011203 | 0.9867 | 8.7114e-09 | 1 | 0.19372
2665 | 0.99979 | 0.011153 | 0.98676 | 5.9816e-09 | 1 | 0.16541
2675 | 0.9998 | 0.011102 | 0.98682 | 4.132e-09 | 1 | 0.14275
2685 | 0.9998 | 0.011052 | 0.98687 | 2.8707e-09 | 1 | 0.12426
2695 | 0.9998 | 0.011003 | 0.98693 | 2.0053e-09 | 1 | 0.10894
2705 | 0.99981 | 0.010954 | 0.98699 | 2.3977e-09 | 1 | 0.099103
2715 | 0.99981 | 0.010905 | 0.98705 | 4.9679e-09 | 1 | 0.093205
2725 | 0.99981 | 0.010857 | 0.98711 | 1.0538e-08 | 1 | 0.08777
2735 | 0.99981 | 0.010809 | 0.98716 | 2.2943e-08 | 1 | 0.08275
2745 | 0.99982 | 0.010762 | 0.98722 | 5.1432e-08 | 1 | 0.078104
2755 | 0.99982 | 0.010715 | 0.98727 | 1.1918e-07 | 1 | 0.073797
2765 | 0.99982 | 0.010668 | 0.98733 | 2.8685e-07 | 1 | 0.069796
2775 | 0.99983 | 0.010622 | 0.98738 | 7.2151e-07 | 1 | 0.066075
2785 | 0.99983 | 0.010576 | 0.98744 | 1.9119e-06 | 1 | 0.062607
2795 | 0.99983 | 0.01053 | 0.98749 | 5.3953e-06 | 1 | 0.059372
2805 | 0.99983 | 0.010485 | 0.98754 | 1.2531e-05 | 1 | 0.062603
2815 | 0.99984 | 0.01044 | 0.9876 | 2.3095e-05 | 1 | 0.073781
2825 | 0.99984 | 0.010395 | 0.98765 | 4.3866e-05 | 1 | 0.087736
2835 | 0.99984 | 0.010351 | 0.9877 | 8.6327e-05 | 1 | 0.10546
2845 | 0.99984 | 0.010307 | 0.98775 | 0.0001773 | 1 | 0.12845
2855 | 0.99984 | 0.010264 | 0.98781 | 0.0003839 | 1 | 0.15911
2865 | 0.99985 | 0.010221 | 0.98786 | 0.00088961 | 1 | 0.20163
2875 | 0.99985 | 0.010178 | 0.98791 | 0.0022598 | 1 | 0.26409
2885 | 0.99985 | 0.010135 | 0.98796 | 0.0065718 | 1 | 0.36548
2895 | 0.99985 | 0.010093 | 0.98801 | 0.024085 | 1 | 0.575
2905 | 0.99985 | 0.010051 | 0.98806 | 0.057194 | 1 | 0.94549
2915 | 0.99986 | 0.01001 | 0.98811 | 0.063466 | 1 | 0.94852
2925 | 0.99986 | 0.0099683 | 0.98815 | 0.07066 | 1 | 0.95172
2935 | 0.99986 | 0.0099273 | 0.9882 | 0.078959 | 1 | 0.95512
2945 | 0.99986 | 0.0098867 | 0.98825 | 0.088598 | 1 | 0.95876
2955 | 0.99986 | 0.0098463 | 0.9883 | 0.099879 | 1 | 0.9627
2965 | 0.99987 | 0.0098063 | 0.98835 | 0.1132 | 1 | 0.96703
2975 | 0.99987 | 0.0097666 | 0.98839 | 0.12909 | 1 | 0.97189
2985 | 0.99987 | 0.0097271 | 0.98844 | 0.14829 | 1 | 0.97756
2995 | 0.99987 | 0.009688 | 0.98849 | 0.17185 | 1 | 0.98463
3005 | 0.99987 | 0.0096491 | 0.98853 | 0.18608 | 1 | 0.98952
3015 | 0.99987 | 0.0096105 | 0.98858 | 0.1868 | 1 | 0.99026
3025 | 0.99988 | 0.0095722 | 0.98862 | 0.18752 | 1 | 0.99104
3035 | 0.99988 | 0.0095342 | 0.98867 | 0.18825 | 1 | 0.99185
3045 | 0.99988 | 0.0094964 | 0.98871 | 0.18899 | 1 | 0.9927
3055 | 0.99988 | 0.009459 | 0.98876 | 0.18972 | 1 | 0.99359
3065 | 0.99988 | 0.0094218 | 0.9888 | 0.19047 | 1 | 0.99454
3075 | 0.99988 | 0.0093848 | 0.98884 | 0.19121 | 1 | 0.99554
3085 | 0.99989 | 0.0093481 | 0.98889 | 0.19196 | 1 | 0.99662
3095 | 0.99989 | 0.0093117 | 0.98893 | 0.19272 | 1 | 0.99779
3105 | 0.99989 | 0.0092756 | 0.98897 | 0.19813 | 1 | 0.97133
3115 | 0.99989 | 0.0092397 | 0.98902 | 0.20881 | 1 | 0.94626
3125 | 0.99989 | 0.009204 | 0.98906 | 0.22039 | 1 | 0.9289
3135 | 0.99989 | 0.0091686 | 0.9891 | 0.23299 | 1 | 0.91479
3145 | 0.99989 | 0.0091335 | 0.98914 | 0.24675 | 1 | 0.90261
3155 | 0.9999 | 0.0090986 | 0.98918 | 0.26185 | 1 | 0.89175
3165 | 0.9999 | 0.0090639 | 0.98922 | 0.27849 | 1 | 0.88187
3175 | 0.9999 | 0.0090295 | 0.98926 | 0.29694 | 1 | 0.87276
3185 | 0.9999 | 0.0089953 | 0.9893 | 0.31753 | 1 | 0.86427
3195 | 0.9999 | 0.0089614 | 0.98934 | 0.3407 | 1 | 0.85631
3205 | 0.9999 | 0.0089277 | 0.98938 | 0.35141 | 1 | 0.8474
3215 | 0.9999 | 0.0088942 | 0.98942 | 0.34745 | 1 | 0.83774
3225 | 0.9999 | 0.008861 | 0.98946 | 0.34357 | 1 | 0.82866
3235 | 0.99991 | 0.0088279 | 0.9895 | 0.33976 | 1 | 0.82009
3245 | 0.99991 | 0.0087951 | 0.98954 | 0.33602 | 1 | 0.81195
3255 | 0.99991 | 0.0087626 | 0.98958 | 0.33236 | 1 | 0.8042
3265 | 0.99991 | 0.0087302 | 0.98962 | 0.32876 | 1 | 0.79679
3275 | 0.99991 | 0.0086981 | 0.98966 | 0.32524 | 1 | 0.78968
3285 | 0.99991 | 0.0086661 | 0.98969 | 0.32177 | 1 | 0.78284
3295 | 0.99991 | 0.0086344 | 0.98973 | 0.31837 | 1 | 0.77626
3305 | 0.99991 | 0.0086029 | 0.98977 | 0.32528 | 1 | 0.7748
3315 | 0.99991 | 0.0085716 | 0.98981 | 0.34371 | 1 | 0.77833
3325 | 0.99992 | 0.0085406 | 0.98984 | 0.36407 | 1 | 0.78193
3335 | 0.99992 | 0.0085097 | 0.98988 | 0.38672 | 1 | 0.78561
3345 | 0.99992 | 0.008479 | 0.98992 | 0.41215 | 1 | 0.78936
3355 | 0.99992 | 0.0084485 | 0.98995 | 0.441 | 1 | 0.7932
3365 | 0.99992 | 0.0084183 | 0.98999 | 0.47421 | 1 | 0.79712
3375 | 0.99992 | 0.0083882 | 0.99002 | 0.51314 | 1 | 0.80113
3385 | 0.99992 | 0.0083583 | 0.99006 | 0.56001 | 1 | 0.80524
3395 | 0.99992 | 0.0083286 | 0.99009 | 0.61883 | 1 | 0.80945
3405 | 0.99992 | 0.0082992 | 0.99013 | 0.66138 | 1 | 0.81606
3415 | 0.99992 | 0.0082699 | 0.99016 | 0.67457 | 1 | 0.82539
3425 | 0.99992 | 0.0082407 | 0.9902 | 0.6886 | 1 | 0.83531
3435 | 0.99993 | 0.0082118 | 0.99023 | 0.70361 | 1 | 0.84593
3445 | 0.99993 | 0.0081831 | 0.99027 | 0.71976 | 1 | 0.8574
3455 | 0.99993 | 0.0081545 | 0.9903 | 0.73729 | 1 | 0.86994
3465 | 0.99993 | 0.0081262 | 0.99033 | 0.75651 | 1 | 0.88385
3475 | 0.99993 | 0.008098 | 0.99037 | 0.77786 | 1 | 0.89968
3485 | 0.99993 | 0.0080699 | 0.9904 | 0.80206 | 1 | 0.91843
3495 | 0.99993 | 0.0080421 | 0.99043 | 0.8303 | 1 | 0.94255
3505 | 0.99993 | 0.0080144 | 0.99047 | 0.84714 | 1 | 0.96004
3515 | 0.99993 | 0.007987 | 0.9905 | 0.84823 | 1 | 0.96218
3525 | 0.99993 | 0.0079596 | 0.99053 | 0.84933 | 1 | 0.96443
3535 | 0.99993 | 0.0079325 | 0.99056 | 0.85044 | 1 | 0.96681
3545 | 0.99993 | 0.0079055 | 0.99059 | 0.85156 | 1 | 0.96934
3555 | 0.99994 | 0.0078787 | 0.99063 | 0.85269 | 1 | 0.97206
3565 | 0.99994 | 0.0078521 | 0.99066 | 0.85382 | 1 | 0.975
3575 | 0.99994 | 0.0078256 | 0.99069 | 0.85497 | 1 | 0.97825
3585 | 0.99994 | 0.0077993 | 0.99072 | 0.85612 | 1 | 0.98192
3595 | 0.99994 | 0.0077731 | 0.99075 | 0.85729 | 1 | 0.98623
3605 | 0.99994 | 0.0077471 | 0.99078 | 0.85858 | 1 | 0.98908
3615 | 0.99994 | 0.0077213 | 0.99081 | 0.86001 | 1 | 0.98976
3625 | 0.99994 | 0.0076956 | 0.99084 | 0.86145 | 1 | 0.99048
3635 | 0.99994 | 0.0076701 | 0.99087 | 0.86291 | 1 | 0.99122
3645 | 0.99994 | 0.0076447 | 0.9909 | 0.86438 | 1 | 0.99199
3655 | 0.99994 | 0.0076195 | 0.99093 | 0.86587 | 1 | 0.9928
3665 | 0.99994 | 0.0075944 | 0.99096 | 0.86738 | 1 | 0.99365
3675 | 0.99994 | 0.0075695 | 0.99099 | 0.8689 | 1 | 0.99455
3685 | 0.99994 | 0.0075447 | 0.99102 | 0.87045 | 1 | 0.99551
3695 | 0.99994 | 0.0075201 | 0.99105 | 0.87201 | 1 | 0.99652
3705 | 0.99995 | 0.0074956 | 0.99108 | 0.87426 | 1 | 0.99692
3715 | 0.99995 | 0.0074713 | 0.99111 | 0.87723 | 1 | 0.99665
3725 | 0.99995 | 0.0074471 | 0.99114 | 0.88027 | 1 | 0.99638
3735 | 0.99995 | 0.0074231 | 0.99117 | 0.8834 | 1 | 0.99612
3745 | 0.99995 | 0.0073992 | 0.99119 | 0.88661 | 1 | 0.99586
3755 | 0.99995 | 0.0073754 | 0.99122 | 0.88992 | 1 | 0.9956
3765 | 0.99995 | 0.0073518 | 0.99125 | 0.89332 | 1 | 0.99535
3775 | 0.99995 | 0.0073283 | 0.99128 | 0.89684 | 1 | 0.99511
3785 | 0.99995 | 0.007305 | 0.99131 | 0.90048 | 1 | 0.99486
3795 | 0.99995 | 0.0072818 | 0.99133 | 0.90426 | 1 | 0.99463
3805 | 0.99995 | 0.0072587 | 0.99136 | 0.90842 | 1 | 0.98282
3815 | 0.99995 | 0.0072358 | 0.99139 | 0.91301 | 1 | 0.96888
3825 | 0.99995 | 0.007213 | 0.99141 | 0.91785 | 1 | 0.95885
3835 | 0.99995 | 0.0071903 | 0.99144 | 0.92298 | 1 | 0.95058
3845 | 0.99995 | 0.0071677 | 0.99147 | 0.92845 | 1 | 0.94339
3855 | 0.99995 | 0.0071453 | 0.99149 | 0.93433 | 1 | 0.93693
3865 | 0.99995 | 0.007123 | 0.99152 | 0.94074 | 1 | 0.93103
3875 | 0.99995 | 0.0071009 | 0.99155 | 0.94785 | 1 | 0.92555
3885 | 0.99995 | 0.0070788 | 0.99157 | 0.95594 | 1 | 0.92043
3895 | 0.99996 | 0.0070569 | 0.9916 | 0.96559 | 1 | 0.9156
3905 | 0.99996 | 0.0070351 | 0.99163 | 0.97225 | 1 | 0.91543
3915 | 0.99996 | 0.0070135 | 0.99165 | 0.97403 | 1 | 0.91989
3925 | 0.99996 | 0.0069919 | 0.99168 | 0.97592 | 1 | 0.92459
3935 | 0.99996 | 0.0069705 | 0.9917 | 0.97792 | 1 | 0.92958
3945 | 0.99996 | 0.0069492 | 0.99173 | 0.98008 | 1 | 0.93493
3955 | 0.99996 | 0.006928 | 0.99175 | 0.98242 | 1 | 0.9407
3965 | 0.99996 | 0.0069069 | 0.99178 | 0.98501 | 1 | 0.94704
3975 | 0.99996 | 0.006886 | 0.9918 | 0.98794 | 1 | 0.95413
3985 | 0.99996 | 0.0068652 | 0.99183 | 0.99136 | 1 | 0.96235
3995 | 0.99996 | 0.0068444 | 0.99185 | 0.99562 | 1 | 0.97249
4005 | 0.99996 | 0.0068238 | 0.99188 | 1 | 1 | 1