## INPUTS
INPUTS | VALUE
Incident spectrum | AM0
Transmission model | SPCTRAL2 [Bir86]
Atmospheric pressure | 1013.25
Turbidity at 500 nm | 0.084
Water vapour absorption | 1.4164
Ozone | 0.3438
Albedo | 0.1
Latitude | 48.8162
Longitude | -121.7598
Year | 2023
Month | 8
Day | 6
Hour | 12
Minute | 0
Second | 0
Wavelength limits and interval | Impose wavelength limits
Minimum wavelength | 205
Maximum wavelength | 4000
Wavelength interval | 10

## OUTPUTS
Insolation | Power density perpendicular (W/m2) | Power density module (W/m2) | Photon current perpendicular (mA/cm2) | Photon current module (mA/cm2)
Direct | 927.5 | 781.5 | 64.77 | 54.58
Diffuse | 99.3 | 94.8 | 4.65 | 4.28
Global | 1026.8 | 876.4 | 69.42 | 58.86

## Spectral irradiance
Wavelength (nm) | Extraterrestrial (W/m2/nm) | Direct to perpendicular plane (W/m2/nm) | Diffuse to perpendicular plane (W/m2/nm) | Global to perpendicular plane (W/m2/nm) | Direct to horizontal plane (W/m2/nm) | Diffuse to horizontal plane (W/m2/nm) | Global to horizontal plane (W/m2/nm) | Direct into module (W/m2/nm) | Diffuse into module (W/m2/nm) | Global into module (W/m2/nm) | flux*wavelength | broadband flux
205 | 0.082 | 2.0653e-05 | 0.019289 | 0.01931 | 1.7403e-05 | 0.020759 | 0.020776 | 1.7403e-05 | 0.020759 | 0.020776 | 4.2591 | 191.693
215 | 0.082 | 0.0001045 | 0.019771 | 0.019876 | 8.8056e-05 | 0.021275 | 0.021363 | 8.8056e-05 | 0.021275 | 0.021363 | 4.593
225 | 0.082 | 0.0003557 | 0.020197 | 0.020553 | 0.00029972 | 0.021726 | 0.022026 | 0.00029972 | 0.021726 | 0.022026 | 4.9558
235 | 0.082 | 0.00091274 | 0.02053 | 0.021442 | 0.00076909 | 0.022067 | 0.022836 | 0.00076909 | 0.022067 | 0.022836 | 5.3664
245 | 0.082 | 0.0019064 | 0.020735 | 0.022642 | 0.0016064 | 0.022257 | 0.023863 | 0.0016064 | 0.022257 | 0.023863 | 5.8465
255 | 0.082 | 0.0034175 | 0.020798 | 0.024216 | 0.0028796 | 0.022278 | 0.025158 | 0.0028796 | 0.022278 | 0.025158 | 6.4152
265 | 0.082 | 0.0054581 | 0.020719 | 0.026177 | 0.0045991 | 0.022131 | 0.02673 | 0.0045991 | 0.022131 | 0.02673 | 7.0834
275 | 0.082 | 0.007979 | 0.020513 | 0.028492 | 0.0067233 | 0.021834 | 0.028557 | 0.0067233 | 0.021834 | 0.028557 | 7.8533
285 | 0.28323 | 0.037612 | 0.069773 | 0.10738 | 0.031692 | 0.073966 | 0.10566 | 0.031692 | 0.073966 | 0.10566 | 30.1126
295 | 0.53622 | 0.092075 | 0.12952 | 0.2216 | 0.077584 | 0.13669 | 0.21427 | 0.077584 | 0.13669 | 0.21427 | 63.2107
305 | 0.56632 | 0.01704 | 0.017434 | 0.034474 | 0.014358 | 0.018592 | 0.03295 | 0.014358 | 0.018592 | 0.03295 | 10.0498
315 | 0.6971 | 0.10238 | 0.087967 | 0.19035 | 0.086268 | 0.092753 | 0.17902 | 0.086268 | 0.092753 | 0.17902 | 56.3917
325 | 0.86487 | 0.21952 | 0.16248 | 0.382 | 0.18497 | 0.16955 | 0.35452 | 0.18497 | 0.16955 | 0.35452 | 115.2184
335 | 0.9582 | 0.31335 | 0.2009 | 0.51425 | 0.26404 | 0.20804 | 0.47208 | 0.26404 | 0.20804 | 0.47208 | 158.1468
345 | 0.95475 | 0.35675 | 0.19927 | 0.55603 | 0.30061 | 0.20523 | 0.50584 | 0.30061 | 0.20523 | 0.50584 | 174.5146
355 | 0.98795 | 0.40855 | 0.20133 | 0.60988 | 0.34425 | 0.20632 | 0.55057 | 0.34425 | 0.20632 | 0.55057 | 195.4538
365 | 1.1234 | 0.50509 | 0.2222 | 0.72728 | 0.4256 | 0.22664 | 0.65224 | 0.4256 | 0.22664 | 0.65224 | 238.0677
375 | 1.1381 | 0.54961 | 0.21811 | 0.76772 | 0.46312 | 0.22149 | 0.6846 | 0.46312 | 0.22149 | 0.6846 | 256.7253
385 | 1.0154 | 0.52191 | 0.18856 | 0.71048 | 0.43978 | 0.19067 | 0.63044 | 0.43978 | 0.19067 | 0.63044 | 242.7207
395 | 1.1575 | 0.62833 | 0.20833 | 0.83666 | 0.52944 | 0.2098 | 0.73924 | 0.52944 | 0.2098 | 0.73924 | 292.0006
405 | 1.7205 | 0.98003 | 0.30031 | 1.2803 | 0.82579 | 0.30125 | 1.127 | 0.82579 | 0.30125 | 1.127 | 456.4494
415 | 1.736 | 1.0318 | 0.29401 | 1.3258 | 0.86943 | 0.29383 | 1.1633 | 0.86943 | 0.29383 | 1.1633 | 482.7517
425 | 1.6695 | 1.0304 | 0.27453 | 1.305 | 0.86826 | 0.27339 | 1.1416 | 0.86826 | 0.27339 | 1.1416 | 485.1979
435 | 1.643 | 1.0487 | 0.2625 | 1.3112 | 0.88364 | 0.26053 | 1.1442 | 0.88364 | 0.26053 | 1.1442 | 497.7131
445 | 1.924 | 1.2646 | 0.29869 | 1.5633 | 1.0656 | 0.2955 | 1.3611 | 1.0656 | 0.2955 | 1.3611 | 605.687
455 | 2.0315 | 1.3699 | 0.30382 | 1.6738 | 1.1543 | 0.29958 | 1.4539 | 1.1543 | 0.29958 | 1.4539 | 661.5332
465 | 2.017 | 1.3917 | 0.28836 | 1.68 | 1.1726 | 0.28337 | 1.456 | 1.1726 | 0.28337 | 1.456 | 677.0422
475 | 2.0295 | 1.4287 | 0.27754 | 1.7063 | 1.2039 | 0.27182 | 1.4757 | 1.2039 | 0.27182 | 1.4757 | 700.9487
485 | 1.932 | 1.3837 | 0.25277 | 1.6364 | 1.1659 | 0.24675 | 1.4126 | 1.1659 | 0.24675 | 1.4126 | 685.133
495 | 1.9515 | 1.4181 | 0.24429 | 1.6624 | 1.1949 | 0.23773 | 1.4326 | 1.1949 | 0.23773 | 1.4326 | 709.1491
505 | 1.9185 | 1.4115 | 0.22973 | 1.6413 | 1.1894 | 0.22287 | 1.4123 | 1.1894 | 0.22287 | 1.4123 | 713.1967
515 | 1.8275 | 1.36 | 0.20945 | 1.5694 | 1.1459 | 0.20256 | 1.3485 | 1.1459 | 0.20256 | 1.3485 | 694.479
525 | 1.8695 | 1.4039 | 0.20502 | 1.6089 | 1.1829 | 0.19769 | 1.3806 | 1.1829 | 0.19769 | 1.3806 | 724.8259
535 | 1.8885 | 1.4282 | 0.19819 | 1.6264 | 1.2034 | 0.19054 | 1.394 | 1.2034 | 0.19054 | 1.394 | 745.771
545 | 1.854 | 1.412 | 0.18658 | 1.5986 | 1.1898 | 0.17885 | 1.3686 | 1.1898 | 0.17885 | 1.3686 | 745.9133
555 | 1.8475 | 1.4141 | 0.17823 | 1.5923 | 1.1916 | 0.17036 | 1.3619 | 1.1916 | 0.17036 | 1.3619 | 755.8651
565 | 1.837 | 1.4098 | 0.16974 | 1.5795 | 1.1879 | 0.1618 | 1.3497 | 1.1879 | 0.1618 | 1.3497 | 762.5798
575 | 1.834 | 1.4077 | 0.16215 | 1.5698 | 1.1862 | 0.15415 | 1.3403 | 1.1862 | 0.15415 | 1.3403 | 770.6729
585 | 1.8075 | 1.3891 | 0.15336 | 1.5424 | 1.1704 | 0.14539 | 1.3158 | 1.1704 | 0.14539 | 1.3158 | 769.7647
595 | 1.7845 | 1.378 | 0.14612 | 1.5241 | 1.1611 | 0.13812 | 1.2992 | 1.1611 | 0.13812 | 1.2992 | 773.0459
605 | 1.7505 | 1.3731 | 0.14025 | 1.5133 | 1.157 | 0.13211 | 1.2891 | 1.157 | 0.13211 | 1.2891 | 779.8992
615 | 1.6955 | 1.352 | 0.13324 | 1.4852 | 1.1392 | 0.12505 | 1.2643 | 1.1392 | 0.12505 | 1.2643 | 777.5324
625 | 1.679 | 1.3554 | 0.12896 | 1.4844 | 1.1421 | 0.12063 | 1.2627 | 1.1421 | 0.12063 | 1.2627 | 789.2037
635 | 1.644 | 1.3415 | 0.12335 | 1.4649 | 1.1304 | 0.115 | 1.2454 | 1.1304 | 0.115 | 1.2454 | 790.835
645 | 1.601 | 1.3187 | 0.11728 | 1.4359 | 1.1111 | 0.10898 | 1.2201 | 1.1111 | 0.10898 | 1.2201 | 786.9737
655 | 1.5225 | 1.2653 | 0.10896 | 1.3742 | 1.0662 | 0.10093 | 1.1671 | 1.0662 | 0.10093 | 1.1671 | 764.4355
665 | 1.5555 | 1.3242 | 0.11078 | 1.4349 | 1.1158 | 0.10219 | 1.218 | 1.1158 | 0.10219 | 1.218 | 809.9423
675 | 1.51 | 1.2503 | 0.10122 | 1.3515 | 1.0535 | 0.093276 | 1.1468 | 1.0535 | 0.093276 | 1.1468 | 774.1049
685 | 1.4745 | 1.1924 | 0.093462 | 1.2859 | 1.0048 | 0.086012 | 1.0908 | 1.0048 | 0.086012 | 1.0908 | 747.186
695 | 1.446 | 1.1731 | 0.089279 | 1.2623 | 0.98844 | 0.081919 | 1.0704 | 0.98844 | 0.081919 | 1.0704 | 743.9027
705 | 1.408 | 1.1789 | 0.087375 | 1.2662 | 0.99333 | 0.079798 | 1.0731 | 0.99333 | 0.079798 | 1.0731 | 756.5544
715 | 1.3655 | 1.0878 | 0.077762 | 1.1655 | 0.91658 | 0.070996 | 0.98758 | 0.91658 | 0.070996 | 0.98758 | 706.117
725 | 1.3415 | 1.0261 | 0.071041 | 1.0971 | 0.86458 | 0.064812 | 0.92939 | 0.86458 | 0.064812 | 0.92939 | 673.8088
735 | 1.311 | 1.0674 | 0.072509 | 1.1399 | 0.89941 | 0.065752 | 0.96517 | 0.89941 | 0.065752 | 0.96517 | 709.3964
745 | 1.2825 | 1.1165 | 0.074533 | 1.191 | 0.94079 | 0.06715 | 1.0079 | 0.94079 | 0.06715 | 1.0079 | 750.9137
755 | 1.2675 | 1.1185 | 0.072939 | 1.1914 | 0.94248 | 0.065479 | 1.008 | 0.94248 | 0.065479 | 1.008 | 761.0073
765 | 1.2345 | 1.0215 | 0.064752 | 1.0863 | 0.86076 | 0.058199 | 0.91896 | 0.86076 | 0.058199 | 0.91896 | 703.0016
775 | 1.207 | 1.0107 | 0.062608 | 1.0733 | 0.85164 | 0.056074 | 0.90771 | 0.85164 | 0.056074 | 0.90771 | 703.4788
785 | 1.187 | 1.0552 | 0.064089 | 1.1193 | 0.88914 | 0.057024 | 0.94617 | 0.88914 | 0.057024 | 0.94617 | 742.7427
795 | 1.1445 | 1.0149 | 0.060225 | 1.0751 | 0.85514 | 0.053442 | 0.90859 | 0.85514 | 0.053442 | 0.90859 | 722.3251
805 | 1.1215 | 0.94972 | 0.054808 | 1.0045 | 0.80025 | 0.048619 | 0.84887 | 0.80025 | 0.048619 | 0.84887 | 683.3433
815 | 1.105 | 0.89576 | 0.050329 | 0.94609 | 0.75478 | 0.04462 | 0.7994 | 0.75478 | 0.04462 | 0.7994 | 651.5146
825 | 1.0715 | 0.84534 | 0.046361 | 0.8917 | 0.7123 | 0.04104 | 0.75334 | 0.7123 | 0.04104 | 0.75334 | 621.5041
835 | 1.0505 | 0.90487 | 0.049089 | 0.95395 | 0.76246 | 0.043134 | 0.80559 | 0.76246 | 0.043134 | 0.80559 | 672.6689
845 | 1.021 | 0.90094 | 0.048028 | 0.94897 | 0.75915 | 0.042026 | 0.80118 | 0.75915 | 0.042026 | 0.80118 | 676.9967
855 | 0.974 | 0.87139 | 0.04561 | 0.917 | 0.73425 | 0.039766 | 0.77402 | 0.73425 | 0.039766 | 0.77402 | 661.7846
865 | 0.96825 | 0.87672 | 0.045069 | 0.92179 | 0.73874 | 0.039156 | 0.7779 | 0.73874 | 0.039156 | 0.7779 | 672.8817
875 | 0.9588 | 0.86908 | 0.043834 | 0.91291 | 0.7323 | 0.037973 | 0.77027 | 0.7323 | 0.037973 | 0.77027 | 673.9892
885 | 0.93815 | 0.77259 | 0.037832 | 0.81043 | 0.651 | 0.032844 | 0.68385 | 0.651 | 0.032844 | 0.68385 | 605.2048
895 | 0.9267 | 0.70377 | 0.033559 | 0.73732 | 0.59301 | 0.029164 | 0.62217 | 0.59301 | 0.029164 | 0.62217 | 556.8426
905 | 0.90505 | 0.64892 | 0.030233 | 0.67916 | 0.5468 | 0.026265 | 0.57306 | 0.5468 | 0.026265 | 0.57306 | 518.6204
915 | 0.8927 | 0.66747 | 0.030677 | 0.69815 | 0.56242 | 0.026524 | 0.58895 | 0.56242 | 0.026524 | 0.58895 | 538.8868
925 | 0.8654 | 0.64787 | 0.029274 | 0.67715 | 0.54591 | 0.025235 | 0.57115 | 0.54591 | 0.025235 | 0.57115 | 528.3108
935 | 0.86055 | 0.39725 | 0.017041 | 0.41429 | 0.33473 | 0.014905 | 0.34964 | 0.33473 | 0.014905 | 0.34964 | 326.9115
945 | 0.82765 | 0.3803 | 0.016046 | 0.39635 | 0.32045 | 0.013995 | 0.33444 | 0.32045 | 0.013995 | 0.33444 | 316.0479
955 | 0.80975 | 0.44336 | 0.018605 | 0.46196 | 0.37358 | 0.016091 | 0.38967 | 0.37358 | 0.016091 | 0.38967 | 372.1368
965 | 0.79365 | 0.61083 | 0.025917 | 0.63675 | 0.5147 | 0.022053 | 0.53675 | 0.5147 | 0.022053 | 0.53675 | 517.9634
975 | 0.7774 | 0.62703 | 0.026308 | 0.65333 | 0.52834 | 0.022273 | 0.55062 | 0.52834 | 0.022273 | 0.55062 | 536.8516
985 | 0.7684 | 0.65232 | 0.02709 | 0.67941 | 0.54966 | 0.022811 | 0.57247 | 0.54966 | 0.022811 | 0.57247 | 563.8833
995 | 0.7519 | 0.67815 | 0.027916 | 0.70607 | 0.57143 | 0.023367 | 0.59479 | 0.57143 | 0.023367 | 0.59479 | 591.819
1005 | 0.7295 | 0.66062 | 0.026802 | 0.68742 | 0.55665 | 0.022365 | 0.57902 | 0.55665 | 0.022365 | 0.57902 | 581.9127
1015 | 0.7154 | 0.65075 | 0.026028 | 0.67678 | 0.54833 | 0.021651 | 0.56998 | 0.54833 | 0.021651 | 0.56998 | 578.5344
1025 | 0.69735 | 0.63759 | 0.025149 | 0.66274 | 0.53724 | 0.020854 | 0.5581 | 0.53724 | 0.020854 | 0.5581 | 572.0491
1035 | 0.6821 | 0.62763 | 0.024424 | 0.65206 | 0.52886 | 0.020187 | 0.54904 | 0.52886 | 0.020187 | 0.54904 | 568.2602
1045 | 0.66725 | 0.61674 | 0.023678 | 0.64042 | 0.51968 | 0.01951 | 0.53919 | 0.51968 | 0.01951 | 0.53919 | 563.4496
1055 | 0.65345 | 0.60438 | 0.022888 | 0.62727 | 0.50927 | 0.018803 | 0.52807 | 0.50927 | 0.018803 | 0.52807 | 557.1131
1065 | 0.6347 | 0.58742 | 0.021947 | 0.60936 | 0.49497 | 0.017977 | 0.51295 | 0.49497 | 0.017977 | 0.51295 | 546.2885
1075 | 0.62345 | 0.54569 | 0.020001 | 0.56569 | 0.45981 | 0.016381 | 0.47619 | 0.45981 | 0.016381 | 0.47619 | 511.9062
1085 | 0.60805 | 0.50723 | 0.018263 | 0.52549 | 0.4274 | 0.014949 | 0.44235 | 0.4274 | 0.014949 | 0.44235 | 479.9463
1095 | 0.5889 | 0.47482 | 0.016824 | 0.49164 | 0.40009 | 0.013752 | 0.41384 | 0.40009 | 0.013752 | 0.41384 | 453.1579
1105 | 0.59025 | 0.31774 | 0.010792 | 0.32853 | 0.26773 | 0.0089277 | 0.27666 | 0.26773 | 0.0089277 | 0.27666 | 305.7068
1115 | 0.579 | 0.20607 | 0.0067797 | 0.21285 | 0.17364 | 0.0056507 | 0.17929 | 0.17364 | 0.0056507 | 0.17929 | 199.9036
1125 | 0.56815 | 0.19584 | 0.0063589 | 0.2022 | 0.16502 | 0.0052871 | 0.17031 | 0.16502 | 0.0052871 | 0.17031 | 191.5984
1135 | 0.56 | 0.21996 | 0.0070931 | 0.22705 | 0.18534 | 0.0058633 | 0.19121 | 0.18534 | 0.0058633 | 0.19121 | 217.0192
1145 | 0.55 | 0.21149 | 0.0067348 | 0.21823 | 0.17821 | 0.0055528 | 0.18376 | 0.17821 | 0.0055528 | 0.18376 | 210.4075
1155 | 0.54235 | 0.2841 | 0.0090744 | 0.29318 | 0.23939 | 0.0074007 | 0.24679 | 0.23939 | 0.0074007 | 0.24679 | 285.0424
1165 | 0.5282 | 0.38189 | 0.012318 | 0.39421 | 0.32179 | 0.0099067 | 0.3317 | 0.32179 | 0.0099067 | 0.3317 | 386.4261
1175 | 0.52265 | 0.40396 | 0.012951 | 0.41691 | 0.34039 | 0.010357 | 0.35074 | 0.34039 | 0.010357 | 0.35074 | 412.1248
1185 | 0.5088 | 0.40317 | 0.012807 | 0.41598 | 0.33972 | 0.010201 | 0.34992 | 0.33972 | 0.010201 | 0.34992 | 414.6583
1195 | 0.5032 | 0.41019 | 0.012917 | 0.4231 | 0.34563 | 0.010246 | 0.35588 | 0.34563 | 0.010246 | 0.35588 | 425.2727
1205 | 0.4942 | 0.40976 | 0.012785 | 0.42255 | 0.34528 | 0.010105 | 0.35538 | 0.34528 | 0.010105 | 0.35538 | 428.2337
1215 | 0.4874 | 0.40813 | 0.012612 | 0.42074 | 0.3439 | 0.0099351 | 0.35384 | 0.3439 | 0.0099351 | 0.35384 | 429.9102
1225 | 0.47795 | 0.4069 | 0.012461 | 0.41936 | 0.34286 | 0.009781 | 0.35264 | 0.34286 | 0.009781 | 0.35264 | 431.9836
1235 | 0.46825 | 0.40964 | 0.012446 | 0.42208 | 0.34517 | 0.0097294 | 0.3549 | 0.34517 | 0.0097294 | 0.3549 | 438.2977
1245 | 0.45915 | 0.40964 | 0.012347 | 0.42198 | 0.34517 | 0.0096172 | 0.35478 | 0.34517 | 0.0096172 | 0.35478 | 441.7069
1255 | 0.45235 | 0.39533 | 0.01178 | 0.40712 | 0.33312 | 0.009159 | 0.34228 | 0.33312 | 0.009159 | 0.34228 | 429.5563
1265 | 0.4432 | 0.38109 | 0.01123 | 0.39232 | 0.32111 | 0.0087135 | 0.32983 | 0.32111 | 0.0087135 | 0.32983 | 417.2312
1275 | 0.44055 | 0.37828 | 0.011031 | 0.38931 | 0.31875 | 0.008534 | 0.32728 | 0.31875 | 0.008534 | 0.32728 | 417.2834
1285 | 0.4208 | 0.37017 | 0.010698 | 0.38087 | 0.31191 | 0.0082402 | 0.32015 | 0.31191 | 0.0082402 | 0.32015 | 411.397
1295 | 0.4187 | 0.36055 | 0.010287 | 0.37084 | 0.30381 | 0.0079049 | 0.31171 | 0.30381 | 0.0079049 | 0.31171 | 403.6678
1305 | 0.4097 | 0.33659 | 0.0094707 | 0.34606 | 0.28362 | 0.00727 | 0.29089 | 0.28362 | 0.00727 | 0.29089 | 379.6101
1315 | 0.3989 | 0.31766 | 0.0088285 | 0.32649 | 0.26767 | 0.0067649 | 0.27443 | 0.26767 | 0.0067649 | 0.27443 | 360.8787
1325 | 0.3918 | 0.20256 | 0.0054239 | 0.20799 | 0.17068 | 0.0042024 | 0.17489 | 0.17068 | 0.0042024 | 0.17489 | 231.7247
1335 | 0.38285 | 0.12618 | 0.0032882 | 0.12947 | 0.10632 | 0.0025647 | 0.10888 | 0.10632 | 0.0025647 | 0.10888 | 145.3613
1345 | 0.37815 | 0.089844 | 0.0023007 | 0.092144 | 0.075704 | 0.0017977 | 0.077502 | 0.075704 | 0.0017977 | 0.077502 | 104.2398
1355 | 0.3702 | 0.05436 | 0.0013685 | 0.055728 | 0.045805 | 0.0010712 | 0.046876 | 0.045805 | 0.0010712 | 0.046876 | 63.5168
1365 | 0.3649 | 0.030609 | 0.00075976 | 0.031369 | 0.025792 | 0.00059489 | 0.026387 | 0.025792 | 0.00059489 | 0.026387 | 36.0178
1375 | 0.3592 | 0.018849 | 0.00046264 | 0.019312 | 0.015883 | 0.00036174 | 0.016245 | 0.015883 | 0.00036174 | 0.016245 | 22.3363
1385 | 0.3538 | 0.012279 | 0.00029839 | 0.012577 | 0.010346 | 0.00023281 | 0.010579 | 0.010346 | 0.00023281 | 0.010579 | 14.6523
1395 | 0.349 | 0.008327 | 0.00020049 | 0.0085275 | 0.0070165 | 0.00015602 | 0.0071725 | 0.0070165 | 0.00015602 | 0.0071725 | 10.0056
1405 | 0.34075 | 0.011538 | 0.00027572 | 0.011814 | 0.0097223 | 0.00021377 | 0.009936 | 0.0097223 | 0.00021377 | 0.009936 | 13.9601
1415 | 0.33545 | 0.016779 | 0.00039819 | 0.017177 | 0.014138 | 0.00030746 | 0.014446 | 0.014138 | 0.00030746 | 0.014446 | 20.4408
1425 | 0.3286 | 0.025572 | 0.0006033 | 0.026175 | 0.021547 | 0.00046366 | 0.022011 | 0.021547 | 0.00046366 | 0.022011 | 31.3657
1435 | 0.3266 | 0.042848 | 0.0010073 | 0.043855 | 0.036104 | 0.00076949 | 0.036874 | 0.036104 | 0.00076949 | 0.036874 | 52.9137
1445 | 0.31845 | 0.07214 | 0.0016964 | 0.073837 | 0.060787 | 0.0012855 | 0.062072 | 0.060787 | 0.0012855 | 0.062072 | 89.6945
1455 | 0.3139 | 0.092496 | 0.0021708 | 0.094667 | 0.077939 | 0.0016342 | 0.079573 | 0.077939 | 0.0016342 | 0.079573 | 115.7789
1465 | 0.3103 | 0.1158 | 0.002715 | 0.11851 | 0.097573 | 0.0020296 | 0.099603 | 0.097573 | 0.0020296 | 0.099603 | 145.9178
1475 | 0.3038 | 0.11383 | 0.0026484 | 0.11648 | 0.095919 | 0.0019735 | 0.097892 | 0.095919 | 0.0019735 | 0.097892 | 144.3911
1485 | 0.29825 | 0.13518 | 0.0031429 | 0.13833 | 0.11391 | 0.0023259 | 0.11624 | 0.11391 | 0.0023259 | 0.11624 | 172.6092
1495 | 0.2988 | 0.18636 | 0.0043664 | 0.19073 | 0.15703 | 0.0031956 | 0.16023 | 0.15703 | 0.0031956 | 0.16023 | 239.537
1505 | 0.28735 | 0.20998 | 0.0049303 | 0.21491 | 0.17693 | 0.0035797 | 0.18051 | 0.17693 | 0.0035797 | 0.18051 | 271.6685
1515 | 0.288 | 0.23586 | 0.0055409 | 0.2414 | 0.19874 | 0.0039949 | 0.20274 | 0.19874 | 0.0039949 | 0.20274 | 307.1462
1525 | 0.28225 | 0.26005 | 0.0061211 | 0.26617 | 0.21912 | 0.0043801 | 0.2235 | 0.21912 | 0.0043801 | 0.2235 | 340.8372
1535 | 0.278 | 0.25869 | 0.0060493 | 0.26474 | 0.21798 | 0.0043143 | 0.2223 | 0.21798 | 0.0043143 | 0.2223 | 341.2236
1545 | 0.27385 | 0.25092 | 0.005821 | 0.25674 | 0.21143 | 0.0041432 | 0.21557 | 0.21143 | 0.0041432 | 0.21557 | 333.0629
1555 | 0.26845 | 0.24083 | 0.0055397 | 0.24637 | 0.20293 | 0.0039355 | 0.20686 | 0.20293 | 0.0039355 | 0.20686 | 321.6682
1565 | 0.2648 | 0.23843 | 0.0054456 | 0.24387 | 0.2009 | 0.0038565 | 0.20476 | 0.2009 | 0.0038565 | 0.20476 | 320.4514
1575 | 0.25845 | 0.23625 | 0.0053612 | 0.24161 | 0.19907 | 0.0037825 | 0.20285 | 0.19907 | 0.0037825 | 0.20285 | 319.4938
1585 | 0.2541 | 0.23266 | 0.0052423 | 0.2379 | 0.19604 | 0.0036873 | 0.19973 | 0.19604 | 0.0036873 | 0.19973 | 316.5695
1595 | 0.25135 | 0.22839 | 0.0051078 | 0.2335 | 0.19245 | 0.0035834 | 0.19603 | 0.19245 | 0.0035834 | 0.19603 | 312.6707
1605 | 0.2474 | 0.22224 | 0.0049325 | 0.22717 | 0.18726 | 0.0034521 | 0.19072 | 0.18726 | 0.0034521 | 0.19072 | 306.0994
1615 | 0.24035 | 0.21671 | 0.0047772 | 0.22149 | 0.1826 | 0.0033329 | 0.18594 | 0.1826 | 0.0033329 | 0.18594 | 300.2887
1625 | 0.23895 | 0.22052 | 0.0048335 | 0.22535 | 0.18581 | 0.0033581 | 0.18917 | 0.18581 | 0.0033581 | 0.18917 | 307.4004
1635 | 0.23285 | 0.21983 | 0.0047911 | 0.22462 | 0.18523 | 0.0033147 | 0.18855 | 0.18523 | 0.0033147 | 0.18855 | 308.2761
1645 | 0.2266 | 0.21349 | 0.0046208 | 0.21811 | 0.17989 | 0.0031876 | 0.18308 | 0.17989 | 0.0031876 | 0.18308 | 301.1678
1655 | 0.2253 | 0.21193 | 0.0045555 | 0.21648 | 0.17858 | 0.0031334 | 0.18171 | 0.17858 | 0.0031334 | 0.18171 | 300.7281
1665 | 0.2212 | 0.20781 | 0.0044368 | 0.21225 | 0.17511 | 0.0030428 | 0.17815 | 0.17511 | 0.0030428 | 0.17815 | 296.6177
1675 | 0.2155 | 0.20225 | 0.0042893 | 0.20654 | 0.17042 | 0.002933 | 0.17335 | 0.17042 | 0.002933 | 0.17335 | 290.3694
1685 | 0.2082 | 0.19203 | 0.0040402 | 0.19607 | 0.16181 | 0.0027562 | 0.16456 | 0.16181 | 0.0027562 | 0.16456 | 277.2875
1695 | 0.20995 | 0.19071 | 0.0039819 | 0.1947 | 0.1607 | 0.0027099 | 0.16341 | 0.1607 | 0.0027099 | 0.16341 | 276.98
1705 | 0.2031 | 0.18235 | 0.0037796 | 0.18613 | 0.15366 | 0.0025656 | 0.15622 | 0.15366 | 0.0025656 | 0.15622 | 266.3564
1715 | 0.20025 | 0.17803 | 0.0036639 | 0.1817 | 0.15001 | 0.0024805 | 0.15249 | 0.15001 | 0.0024805 | 0.15249 | 261.5255
1725 | 0.19625 | 0.17296 | 0.0035349 | 0.17649 | 0.14574 | 0.0023867 | 0.14813 | 0.14574 | 0.0023867 | 0.14813 | 255.517
1735 | 0.18675 | 0.16329 | 0.0033146 | 0.1666 | 0.13759 | 0.0022319 | 0.13982 | 0.13759 | 0.0022319 | 0.13982 | 242.5915
1745 | 0.18675 | 0.12871 | 0.0025563 | 0.13127 | 0.10845 | 0.0017287 | 0.11018 | 0.10845 | 0.0017287 | 0.11018 | 192.2682
1755 | 0.18425 | 0.099339 | 0.0019368 | 0.10128 | 0.083705 | 0.0013137 | 0.085018 | 0.083705 | 0.0013137 | 0.085018 | 149.2072
1765 | 0.181 | 0.081674 | 0.0015716 | 0.083246 | 0.06882 | 0.0010666 | 0.069887 | 0.06882 | 0.0010666 | 0.069887 | 123.3501
1775 | 0.177 | 0.068862 | 0.0013108 | 0.070172 | 0.058024 | 0.00088913 | 0.058913 | 0.058024 | 0.00088913 | 0.058913 | 104.571
1785 | 0.1745 | 0.059593 | 0.0011236 | 0.060716 | 0.050214 | 0.00076127 | 0.050975 | 0.050214 | 0.00076127 | 0.050975 | 90.991
1795 | 0.171 | 0.051901 | 0.00097005 | 0.052871 | 0.043733 | 0.00065626 | 0.044389 | 0.043733 | 0.00065626 | 0.044389 | 79.6785
1805 | 0.16875 | 0.034831 | 0.00064252 | 0.035473 | 0.029349 | 0.00043511 | 0.029784 | 0.029349 | 0.00043511 | 0.029784 | 53.7603
1815 | 0.15975 | 0.019449 | 0.00035453 | 0.019803 | 0.016388 | 0.00024022 | 0.016628 | 0.016388 | 0.00024022 | 0.016628 | 30.18
1825 | 0.16125 | 0.012715 | 0.0002298 | 0.012945 | 0.010714 | 0.00015551 | 0.01087 | 0.010714 | 0.00015551 | 0.01087 | 19.837
1835 | 0.15775 | 0.008511 | 0.00015271 | 0.0086637 | 0.0071715 | 0.00010313 | 0.0072747 | 0.0071715 | 0.00010313 | 0.0072747 | 13.349
1845 | 0.15375 | 0.0058914 | 0.00010503 | 0.0059965 | 0.0049642 | 7.0755e-05 | 0.005035 | 0.0049642 | 7.0755e-05 | 0.005035 | 9.2896
1855 | 0.151 | 0.0042243 | 7.4852e-05 | 0.0042991 | 0.0035594 | 5.029e-05 | 0.0036097 | 0.0035594 | 5.029e-05 | 0.0036097 | 6.6961
1865 | 0.14725 | 0.0038641 | 6.8098e-05 | 0.0039322 | 0.0032559 | 4.561e-05 | 0.0033015 | 0.0032559 | 4.561e-05 | 0.0033015 | 6.1574
1875 | 0.13925 | 0.0043534 | 7.6345e-05 | 0.0044298 | 0.0036683 | 5.0959e-05 | 0.0037192 | 0.0036683 | 5.0959e-05 | 0.0037192 | 6.9736
1885 | 0.14475 | 0.005433 | 9.4821e-05 | 0.0055279 | 0.004578 | 6.3071e-05 | 0.0046411 | 0.004578 | 6.3071e-05 | 0.0046411 | 8.7484
1895 | 0.139 | 0.0063196 | 0.00010978 | 0.0064294 | 0.005325 | 7.2764e-05 | 0.0053978 | 0.005325 | 7.2764e-05 | 0.0053978 | 10.2288
1905 | 0.13875 | 0.0077215 | 0.00013354 | 0.0078551 | 0.0065063 | 8.8188e-05 | 0.0065945 | 0.0065063 | 8.8188e-05 | 0.0065945 | 12.5625
1915 | 0.136 | 0.0093811 | 0.00016156 | 0.0095427 | 0.0079047 | 0.00010629 | 0.008011 | 0.0079047 | 0.00010629 | 0.008011 | 15.3411
1925 | 0.1335 | 0.01047 | 0.00017954 | 0.010649 | 0.008822 | 0.00011771 | 0.0089397 | 0.008822 | 0.00011771 | 0.0089397 | 17.209
1935 | 0.13125 | 0.012564 | 0.00021468 | 0.012779 | 0.010587 | 0.00014022 | 0.010727 | 0.010587 | 0.00014022 | 0.010727 | 20.7564
1945 | 0.124 | 0.015588 | 0.00026569 | 0.015854 | 0.013135 | 0.00017281 | 0.013308 | 0.013135 | 0.00017281 | 0.013308 | 25.8836
1955 | 0.127 | 0.022813 | 0.00038869 | 0.023201 | 0.019222 | 0.00025158 | 0.019474 | 0.019222 | 0.00025158 | 0.019474 | 38.0717
1965 | 0.124 | 0.032873 | 0.00056126 | 0.033435 | 0.0277 | 0.00036111 | 0.028061 | 0.0277 | 0.00036111 | 0.028061 | 55.1395
1975 | 0.122 | 0.047352 | 0.00081192 | 0.048164 | 0.0399 | 0.00051836 | 0.040418 | 0.0399 | 0.00051836 | 0.040418 | 79.826
1985 | 0.1195 | 0.088739 | 0.0015538 | 0.090293 | 0.074773 | 0.00097577 | 0.075749 | 0.074773 | 0.00097577 | 0.075749 | 150.362
1995 | 0.11775 | 0.049282 | 0.00084477 | 0.050127 | 0.041526 | 0.00053785 | 0.042064 | 0.041526 | 0.00053785 | 0.042064 | 83.9172
2005 | 0.1155 | 0.036291 | 0.00061593 | 0.036906 | 0.030579 | 0.00039314 | 0.030972 | 0.030579 | 0.00039314 | 0.030972 | 62.0994
2015 | 0.11375 | 0.044094 | 0.00074792 | 0.044842 | 0.037154 | 0.00047424 | 0.037629 | 0.037154 | 0.00047424 | 0.037629 | 75.8216
2025 | 0.1115 | 0.056247 | 0.00095565 | 0.057203 | 0.047395 | 0.00060069 | 0.047996 | 0.047395 | 0.00060069 | 0.047996 | 97.1914
2035 | 0.10875 | 0.090248 | 0.0015522 | 0.0918 | 0.076044 | 0.00095723 | 0.077002 | 0.076044 | 0.00095723 | 0.077002 | 156.6985
2045 | 0.10725 | 0.08517 | 0.0014556 | 0.086625 | 0.071766 | 0.0008967 | 0.072663 | 0.071766 | 0.0008967 | 0.072663 | 148.5948
2055 | 0.10475 | 0.080991 | 0.0013766 | 0.082368 | 0.068245 | 0.00084647 | 0.069091 | 0.068245 | 0.00084647 | 0.069091 | 141.9821
2065 | 0.102 | 0.077436 | 0.0013095 | 0.078745 | 0.065249 | 0.0008035 | 0.066052 | 0.065249 | 0.0008035 | 0.066052 | 136.398
2075 | 0.10057 | 0.078818 | 0.0013284 | 0.080146 | 0.066414 | 0.00081171 | 0.067225 | 0.066414 | 0.00081171 | 0.067225 | 139.4924
2085 | 0.09835 | 0.079986 | 0.0013439 | 0.08133 | 0.067398 | 0.00081759 | 0.068215 | 0.067398 | 0.00081759 | 0.068215 | 142.2287
2095 | 0.096425 | 0.082252 | 0.0013785 | 0.08363 | 0.069307 | 0.00083453 | 0.070141 | 0.069307 | 0.00083453 | 0.070141 | 146.946
2105 | 0.0956 | 0.084634 | 0.0014142 | 0.086048 | 0.071314 | 0.00085229 | 0.072167 | 0.071314 | 0.00085229 | 0.072167 | 151.911
2115 | 0.093875 | 0.083555 | 0.0013902 | 0.084945 | 0.070405 | 0.00083508 | 0.07124 | 0.070405 | 0.00083508 | 0.07124 | 150.6726
2125 | 0.092475 | 0.082827 | 0.0013722 | 0.0842 | 0.069792 | 0.00082161 | 0.070614 | 0.069792 | 0.00082161 | 0.070614 | 150.0537
2135 | 0.091425 | 0.082533 | 0.0013617 | 0.083894 | 0.069544 | 0.00081257 | 0.070356 | 0.069544 | 0.00081257 | 0.070356 | 150.2102
2145 | 0.09015 | 0.082342 | 0.0013532 | 0.083695 | 0.069383 | 0.00080467 | 0.070187 | 0.069383 | 0.00080467 | 0.070187 | 150.5517
2155 | 0.08885 | 0.081568 | 0.0013348 | 0.082902 | 0.06873 | 0.00079119 | 0.069522 | 0.06873 | 0.00079119 | 0.069522 | 149.819
2165 | 0.084325 | 0.077332 | 0.0012599 | 0.078592 | 0.065161 | 0.00074456 | 0.065906 | 0.065161 | 0.00074456 | 0.065906 | 142.6859
2175 | 0.0854 | 0.078238 | 0.001269 | 0.079507 | 0.065925 | 0.00074774 | 0.066672 | 0.065925 | 0.00074774 | 0.066672 | 145.0125
2185 | 0.084275 | 0.077131 | 0.0012456 | 0.078377 | 0.064992 | 0.00073176 | 0.065724 | 0.064992 | 0.00073176 | 0.065724 | 143.6069
2195 | 0.083225 | 0.076098 | 0.0012236 | 0.077321 | 0.064121 | 0.00071669 | 0.064838 | 0.064121 | 0.00071669 | 0.064838 | 142.3197
2205 | 0.08135 | 0.074268 | 0.001189 | 0.075457 | 0.062579 | 0.00069437 | 0.063274 | 0.062579 | 0.00069437 | 0.063274 | 139.5186
2215 | 0.0804 | 0.07327 | 0.0011679 | 0.074438 | 0.061739 | 0.00068008 | 0.062419 | 0.061739 | 0.00068008 | 0.062419 | 138.2579
2225 | 0.079 | 0.07187 | 0.0011407 | 0.073011 | 0.060559 | 0.00066227 | 0.061222 | 0.060559 | 0.00066227 | 0.061222 | 136.2179
2235 | 0.077675 | 0.070546 | 0.0011149 | 0.071661 | 0.059444 | 0.0006454 | 0.060089 | 0.059444 | 0.0006454 | 0.060089 | 134.2993
2245 | 0.076125 | 0.069026 | 0.0010863 | 0.070112 | 0.058162 | 0.00062698 | 0.058789 | 0.058162 | 0.00062698 | 0.058789 | 131.9823
2255 | 0.074525 | 0.067467 | 0.0010573 | 0.068525 | 0.056849 | 0.00060846 | 0.057458 | 0.056849 | 0.00060846 | 0.057458 | 129.5672
2265 | 0.07345 | 0.066391 | 0.0010361 | 0.067427 | 0.055942 | 0.00059451 | 0.056537 | 0.055942 | 0.00059451 | 0.056537 | 128.0553
2275 | 0.072425 | 0.064684 | 0.0010047 | 0.065689 | 0.054504 | 0.0005749 | 0.055079 | 0.054504 | 0.0005749 | 0.055079 | 125.3044
2285 | 0.07135 | 0.062544 | 0.00096641 | 0.06351 | 0.0527 | 0.00055161 | 0.053252 | 0.0527 | 0.00055161 | 0.053252 | 121.6808
2295 | 0.06985 | 0.060272 | 0.00092672 | 0.061198 | 0.050786 | 0.00052757 | 0.051314 | 0.050786 | 0.00052757 | 0.051314 | 117.7647
2305 | 0.069325 | 0.058992 | 0.00090271 | 0.059894 | 0.049708 | 0.00051253 | 0.05022 | 0.049708 | 0.00051253 | 0.05022 | 115.7574
2315 | 0.068225 | 0.057327 | 0.00087316 | 0.0582 | 0.048305 | 0.00049441 | 0.048799 | 0.048305 | 0.00049441 | 0.048799 | 112.9705
2325 | 0.06625 | 0.055022 | 0.00083425 | 0.055857 | 0.046363 | 0.00047109 | 0.046834 | 0.046363 | 0.00047109 | 0.046834 | 108.8893
2335 | 0.0657 | 0.053975 | 0.00081471 | 0.05479 | 0.04548 | 0.00045878 | 0.045939 | 0.04548 | 0.00045878 | 0.045939 | 107.2676
2345 | 0.064925 | 0.052794 | 0.00079338 | 0.053587 | 0.044485 | 0.00044553 | 0.04493 | 0.044485 | 0.00044553 | 0.04493 | 105.362
2355 | 0.06315 | 0.050853 | 0.00076091 | 0.051614 | 0.04285 | 0.00042611 | 0.043276 | 0.04285 | 0.00042611 | 0.043276 | 101.9143
2365 | 0.062875 | 0.046248 | 0.00068613 | 0.046934 | 0.03897 | 0.00038379 | 0.039353 | 0.03897 | 0.00038379 | 0.039353 | 93.071
2375 | 0.06175 | 0.040105 | 0.00058934 | 0.040695 | 0.033794 | 0.00032941 | 0.034123 | 0.033794 | 0.00032941 | 0.034123 | 81.0421
2385 | 0.0601 | 0.035401 | 0.00051621 | 0.035918 | 0.02983 | 0.00028814 | 0.030118 | 0.02983 | 0.00028814 | 0.030118 | 71.8317
2395 | 0.060075 | 0.032548 | 0.00047141 | 0.03302 | 0.027426 | 0.00026267 | 0.027688 | 0.027426 | 0.00026267 | 0.027688 | 66.3138
2405 | 0.059425 | 0.029884 | 0.00043016 | 0.030314 | 0.025181 | 0.00023921 | 0.02542 | 0.025181 | 0.00023921 | 0.02542 | 61.1348
2415 | 0.05775 | 0.027132 | 0.00038832 | 0.02752 | 0.022862 | 0.00021548 | 0.023077 | 0.022862 | 0.00021548 | 0.023077 | 55.7319
2425 | 0.0574 | 0.02532 | 0.00036044 | 0.02568 | 0.021335 | 0.00019956 | 0.021535 | 0.021335 | 0.00019956 | 0.021535 | 52.2216
2435 | 0.056625 | 0.023545 | 0.00033347 | 0.023879 | 0.01984 | 0.00018419 | 0.020024 | 0.01984 | 0.00018419 | 0.020024 | 48.7583
2445 | 0.055525 | 0.021835 | 0.00030772 | 0.022142 | 0.018398 | 0.00016955 | 0.018568 | 0.018398 | 0.00016955 | 0.018568 | 45.3984
2455 | 0.054375 | 0.018159 | 0.00025408 | 0.018413 | 0.015301 | 0.0001398 | 0.015441 | 0.015301 | 0.0001398 | 0.015441 | 37.9066
2465 | 0.054125 | 0.014262 | 0.00019801 | 0.01446 | 0.012017 | 0.00010883 | 0.012126 | 0.012017 | 0.00010883 | 0.012126 | 29.8902
2475 | 0.053075 | 0.011385 | 0.00015708 | 0.011543 | 0.0095936 | 8.6193e-05 | 0.0096798 | 0.0095936 | 8.6193e-05 | 0.0096798 | 23.9576
2485 | 0.051975 | 0.0092693 | 0.00012718 | 0.0093965 | 0.0078105 | 6.9647e-05 | 0.0078802 | 0.0078105 | 6.9647e-05 | 0.0078802 | 19.5822
2495 | 0.05035 | 0.0075805 | 0.0001035 | 0.007684 | 0.0063875 | 5.6549e-05 | 0.006444 | 0.0063875 | 5.6549e-05 | 0.006444 | 16.0778
2505 | 0.05065 | 0.0011243 | 1.5189e-05 | 0.0011395 | 0.00094733 | 8.308e-06 | 0.00095564 | 0.00094733 | 8.308e-06 | 0.00095564 | 2.3939
2515 | 0.048825 | 0.0001047 | 1.4085e-06 | 0.00010611 | 8.8224e-05 | 7.6859e-07 | 8.8992e-05 | 8.8224e-05 | 7.6859e-07 | 8.8992e-05 | 0.22382
2525 | 0.0478 | 1.7681e-05 | 2.3707e-07 | 1.7918e-05 | 1.4898e-05 | 1.2897e-07 | 1.5027e-05 | 1.4898e-05 | 1.2897e-07 | 1.5027e-05 | 0.037943
2535 | 0.047175 | 3.967e-06 | 5.3021e-08 | 4.02e-06 | 3.3426e-06 | 2.8754e-08 | 3.3714e-06 | 3.3426e-06 | 2.8754e-08 | 3.3714e-06 | 0.0085465
2545 | 0.046575 | 1.0571e-06 | 1.4083e-08 | 1.0711e-06 | 8.9069e-07 | 7.6138e-09 | 8.9831e-07 | 8.9069e-07 | 7.6138e-09 | 8.9831e-07 | 0.0022862
2555 | 0.045875 | 3.1696e-07 | 4.2097e-09 | 3.2117e-07 | 2.6707e-07 | 2.2687e-09 | 2.6934e-07 | 2.6707e-07 | 2.2687e-09 | 2.6934e-07 | 0.00068817
2565 | 0.045175 | 1.0403e-07 | 1.3774e-09 | 1.0541e-07 | 8.7661e-08 | 7.4003e-10 | 8.8401e-08 | 8.7661e-08 | 7.4003e-10 | 8.8401e-08 | 0.00022675
2575 | 0.0445 | 3.6692e-08 | 4.8431e-10 | 3.7177e-08 | 3.0918e-08 | 2.5938e-10 | 3.1177e-08 | 3.0918e-08 | 2.5938e-10 | 3.1177e-08 | 8.0281e-05
2585 | 0.043525 | 1.3623e-08 | 1.7925e-10 | 1.3802e-08 | 1.1479e-08 | 9.5706e-11 | 1.1574e-08 | 1.1479e-08 | 9.5706e-11 | 1.1574e-08 | 2.992e-05
2595 | 0.043075 | 5.3739e-09 | 7.0497e-11 | 5.4444e-09 | 4.5282e-09 | 3.7522e-11 | 4.5657e-09 | 4.5282e-09 | 3.7522e-11 | 4.5657e-09 | 1.1848e-05
2605 | 0.04275 | 1.7973e-09 | 2.3506e-11 | 1.8208e-09 | 1.5145e-09 | 1.2472e-11 | 1.5269e-09 | 1.5145e-09 | 1.2472e-11 | 1.5269e-09 | 3.9777e-06
2615 | 0.04225 | 8.2034e-10 | 1.0696e-11 | 8.3104e-10 | 6.9124e-10 | 5.6578e-12 | 6.9689e-10 | 6.9124e-10 | 5.6578e-12 | 6.9689e-10 | 1.8224e-06
2625 | 0.041075 | 4.1168e-10 | 5.3518e-12 | 4.1703e-10 | 3.4689e-10 | 2.822e-12 | 3.4971e-10 | 3.4689e-10 | 2.822e-12 | 3.4971e-10 | 9.1799e-07
2635 | 0.04085 | 2.2254e-10 | 2.8844e-12 | 2.2542e-10 | 1.8752e-10 | 1.5162e-12 | 1.8903e-10 | 1.8752e-10 | 1.5162e-12 | 1.8903e-10 | 4.981e-07
2645 | 0.04015 | 1.2293e-10 | 1.5887e-12 | 1.2452e-10 | 1.0358e-10 | 8.325e-13 | 1.0442e-10 | 1.0358e-10 | 8.325e-13 | 1.0442e-10 | 2.7618e-07
2655 | 0.039675 | 6.9991e-11 | 9.0185e-13 | 7.0893e-11 | 5.8976e-11 | 4.7113e-13 | 5.9447e-11 | 5.8976e-11 | 4.7113e-13 | 5.9447e-11 | 1.5783e-07
2665 | 0.03915 | 4.0589e-11 | 5.2147e-13 | 4.1111e-11 | 3.4201e-11 | 2.7158e-13 | 3.4473e-11 | 3.4201e-11 | 2.7158e-13 | 3.4473e-11 | 9.187e-08
2675 | 0.038675 | 2.3958e-11 | 3.0691e-13 | 2.4265e-11 | 2.0188e-11 | 1.5934e-13 | 2.0347e-11 | 2.0188e-11 | 1.5934e-13 | 2.0347e-11 | 5.4428e-08
2685 | 0.03815 | 1.4324e-11 | 1.8296e-13 | 1.4507e-11 | 1.2069e-11 | 9.4695e-14 | 1.2164e-11 | 1.2069e-11 | 9.4695e-14 | 1.2164e-11 | 3.2661e-08
2695 | 0.037475 | 8.6356e-12 | 1.0999e-13 | 8.7455e-12 | 7.2765e-12 | 5.6751e-14 | 7.3332e-12 | 7.2765e-12 | 5.6751e-14 | 7.3332e-12 | 1.9763e-08
2705 | 0.0369 | 9.2464e-12 | 1.1744e-13 | 9.3638e-12 | 7.7912e-12 | 6.0405e-14 | 7.8516e-12 | 7.7912e-12 | 6.0405e-14 | 7.8516e-12 | 2.1239e-08
2715 | 0.036575 | 1.7809e-11 | 2.2555e-13 | 1.8035e-11 | 1.5006e-11 | 1.1566e-13 | 1.5122e-11 | 1.5006e-11 | 1.1566e-13 | 1.5122e-11 | 4.1056e-08
2725 | 0.03615 | 3.5057e-11 | 4.4275e-13 | 3.55e-11 | 2.954e-11 | 2.2633e-13 | 2.9766e-11 | 2.954e-11 | 2.2633e-13 | 2.9766e-11 | 8.1113e-08
2735 | 0.035725 | 7.09e-11 | 8.9293e-13 | 7.1793e-11 | 5.9741e-11 | 4.5505e-13 | 6.0197e-11 | 5.9741e-11 | 4.5505e-13 | 6.0197e-11 | 1.6464e-07
2745 | 0.035375 | 1.4808e-10 | 1.8598e-12 | 1.4994e-10 | 1.2478e-10 | 9.4485e-13 | 1.2572e-10 | 1.2478e-10 | 9.4485e-13 | 1.2572e-10 | 3.451e-07
2755 | 0.0349 | 3.1881e-10 | 3.993e-12 | 3.228e-10 | 2.6863e-10 | 2.0224e-12 | 2.7065e-10 | 2.6863e-10 | 2.0224e-12 | 2.7065e-10 | 7.4565e-07
2765 | 0.034425 | 7.1335e-10 | 8.9102e-12 | 7.2226e-10 | 6.0108e-10 | 4.4989e-12 | 6.0558e-10 | 6.0108e-10 | 4.4989e-12 | 6.0558e-10 | 1.6744e-06
2775 | 0.033925 | 1.6678e-09 | 2.0775e-11 | 1.6886e-09 | 1.4053e-09 | 1.0457e-11 | 1.4158e-09 | 1.4053e-09 | 1.0457e-11 | 1.4158e-09 | 3.9288e-06
2785 | 0.0334 | 4.1065e-09 | 5.1016e-11 | 4.1575e-09 | 3.4602e-09 | 2.56e-11 | 3.4858e-09 | 3.4602e-09 | 2.56e-11 | 3.4858e-09 | 9.7081e-06
2795 | 0.03295 | 1.0797e-08 | 1.3377e-10 | 1.093e-08 | 9.0975e-09 | 6.692e-11 | 9.1644e-09 | 9.0975e-09 | 6.692e-11 | 9.1644e-09 | 2.5614e-05
2805 | 0.03255 | 2.602e-08 | 3.2153e-10 | 2.6342e-08 | 2.1925e-08 | 1.6035e-10 | 2.2085e-08 | 2.1925e-08 | 1.6035e-10 | 2.2085e-08 | 6.1949e-05
2815 | 0.032275 | 5.5857e-08 | 6.884e-10 | 5.6546e-08 | 4.7067e-08 | 3.4227e-10 | 4.7409e-08 | 4.7067e-08 | 3.4227e-10 | 4.7409e-08 | 0.00013346
2825 | 0.03185 | 1.2407e-07 | 1.5251e-09 | 1.256e-07 | 1.0454e-07 | 7.5592e-10 | 1.053e-07 | 1.0454e-07 | 7.5592e-10 | 1.053e-07 | 0.00029747
2835 | 0.031475 | 2.8897e-07 | 3.5427e-09 | 2.9252e-07 | 2.4349e-07 | 1.7506e-09 | 2.4525e-07 | 2.4349e-07 | 1.7506e-09 | 2.4525e-07 | 0.00069527
2845 | 0.030975 | 7.0864e-07 | 8.6652e-09 | 7.1731e-07 | 5.9712e-07 | 4.2688e-09 | 6.0138e-07 | 5.9712e-07 | 4.2688e-09 | 6.0138e-07 | 0.0017109
2855 | 0.030425 | 1.8592e-06 | 2.2675e-08 | 1.8819e-06 | 1.5666e-06 | 1.1137e-08 | 1.5777e-06 | 1.5666e-06 | 1.1137e-08 | 1.5777e-06 | 0.0045044
2865 | 0.02995 | 5.3498e-06 | 6.5081e-08 | 5.4148e-06 | 4.5078e-06 | 3.1865e-08 | 4.5397e-06 | 4.5078e-06 | 3.1865e-08 | 4.5397e-06 | 0.013006
2875 | 0.02945 | 1.7413e-05 | 2.113e-07 | 1.7624e-05 | 1.4672e-05 | 1.0314e-07 | 1.4776e-05 | 1.4672e-05 | 1.0314e-07 | 1.4776e-05 | 0.04248
2885 | 0.029225 | 6.913e-05 | 8.3681e-07 | 6.9967e-05 | 5.825e-05 | 4.0719e-07 | 5.8658e-05 | 5.825e-05 | 4.0719e-07 | 5.8658e-05 | 0.16923
2895 | 0.028975 | 0.00039224 | 4.7387e-06 | 0.00039698 | 0.00033051 | 2.2981e-06 | 0.00033281 | 0.00033051 | 2.2981e-06 | 0.00033281 | 0.96348
2905 | 0.028675 | 0.001507 | 1.8194e-05 | 0.0015252 | 0.0012698 | 8.786e-06 | 0.0012786 | 0.0012698 | 8.786e-06 | 0.0012786 | 3.7144
2915 | 0.028225 | 0.0016506 | 1.9884e-05 | 0.0016705 | 0.0013909 | 9.5714e-06 | 0.0014004 | 0.0013909 | 9.5714e-06 | 0.0014004 | 4.0822
2925 | 0.0278 | 0.0018154 | 2.1821e-05 | 0.0018372 | 0.0015297 | 1.047e-05 | 0.0015401 | 0.0015297 | 1.047e-05 | 0.0015401 | 4.5049
2935 | 0.027325 | 0.0020002 | 2.3993e-05 | 0.0020242 | 0.0016854 | 1.1475e-05 | 0.0016969 | 0.0016854 | 1.1475e-05 | 0.0016969 | 4.9803
2945 | 0.02685 | 0.0022127 | 2.6489e-05 | 0.0022392 | 0.0018645 | 1.2628e-05 | 0.0018771 | 0.0018645 | 1.2628e-05 | 0.0018771 | 5.5281
2955 | 0.026575 | 0.0024779 | 2.9607e-05 | 0.0025075 | 0.0020879 | 1.4067e-05 | 0.002102 | 0.0020879 | 1.4067e-05 | 0.002102 | 6.2113
2965 | 0.026275 | 0.0027876 | 3.3249e-05 | 0.0028209 | 0.0023489 | 1.5745e-05 | 0.0023647 | 0.0023489 | 1.5745e-05 | 0.0023647 | 7.0112
2975 | 0.025975 | 0.0031568 | 3.759e-05 | 0.0031944 | 0.00266 | 1.774e-05 | 0.0026777 | 0.00266 | 1.774e-05 | 0.0026777 | 7.9662
2985 | 0.025675 | 0.0036033 | 4.2843e-05 | 0.0036461 | 0.0030362 | 2.0149e-05 | 0.0030563 | 0.0030362 | 2.0149e-05 | 0.0030563 | 9.1232
2995 | 0.0254 | 0.0041583 | 4.9382e-05 | 0.0042077 | 0.0035039 | 2.3142e-05 | 0.003527 | 0.0035039 | 2.3142e-05 | 0.003527 | 10.5634
3005 | 0.025125 | 0.0044746 | 5.305e-05 | 0.0045277 | 0.0037704 | 2.4778e-05 | 0.0037952 | 0.0037704 | 2.4778e-05 | 0.0037952 | 11.4045
3015 | 0.024875 | 0.0044507 | 5.2644e-05 | 0.0045034 | 0.0037503 | 2.4514e-05 | 0.0037748 | 0.0037503 | 2.4514e-05 | 0.0037748 | 11.381
3025 | 0.024525 | 0.0044087 | 5.2027e-05 | 0.0044607 | 0.0037148 | 2.4153e-05 | 0.003739 | 0.0037148 | 2.4153e-05 | 0.003739 | 11.3105
3035 | 0.024175 | 0.0043663 | 5.1409e-05 | 0.0044178 | 0.0036792 | 2.3795e-05 | 0.003703 | 0.0036792 | 2.3795e-05 | 0.003703 | 11.2385
3045 | 0.023975 | 0.0043509 | 5.1111e-05 | 0.004402 | 0.0036662 | 2.3585e-05 | 0.0036898 | 0.0036662 | 2.3585e-05 | 0.0036898 | 11.2353
3055 | 0.0239 | 0.0043583 | 5.1081e-05 | 0.0044094 | 0.0036724 | 2.35e-05 | 0.0036959 | 0.0036724 | 2.35e-05 | 0.0036959 | 11.2909
3065 | 0.02355 | 0.0043155 | 5.0465e-05 | 0.0043659 | 0.0036363 | 2.3147e-05 | 0.0036594 | 0.0036363 | 2.3147e-05 | 0.0036594 | 11.2162
3075 | 0.02335 | 0.0043 | 5.0172e-05 | 0.0043502 | 0.0036233 | 2.2943e-05 | 0.0036462 | 0.0036233 | 2.2943e-05 | 0.0036462 | 11.2121
3085 | 0.023 | 0.0042569 | 4.9559e-05 | 0.0043065 | 0.0035869 | 2.2594e-05 | 0.0036095 | 0.0035869 | 2.2594e-05 | 0.0036095 | 11.1354
3095 | 0.0226 | 0.0042043 | 4.8839e-05 | 0.0042532 | 0.0035426 | 2.2199e-05 | 0.0035648 | 0.0035426 | 2.2199e-05 | 0.0035648 | 11.0332
3105 | 0.022275 | 0.0041474 | 4.8073e-05 | 0.0041955 | 0.0034947 | 2.1788e-05 | 0.0035165 | 0.0034947 | 2.1788e-05 | 0.0035165 | 10.9187
3115 | 0.02185 | 0.0041766 | 4.8319e-05 | 0.0042249 | 0.0035193 | 2.1834e-05 | 0.0035411 | 0.0035193 | 2.1834e-05 | 0.0035411 | 11.0306
3125 | 0.0216 | 0.0042774 | 4.9394e-05 | 0.0043268 | 0.0036042 | 2.2252e-05 | 0.0036265 | 0.0036042 | 2.2252e-05 | 0.0036265 | 11.3327
3135 | 0.021375 | 0.0044062 | 5.0793e-05 | 0.004457 | 0.0037128 | 2.2812e-05 | 0.0037356 | 0.0037128 | 2.2812e-05 | 0.0037356 | 11.7111
3145 | 0.021075 | 0.0045391 | 5.2236e-05 | 0.0045913 | 0.0038247 | 2.3388e-05 | 0.0038481 | 0.0038247 | 2.3388e-05 | 0.0038481 | 12.1023
3155 | 0.0208 | 0.004696 | 5.3955e-05 | 0.0047499 | 0.0039569 | 2.4083e-05 | 0.003981 | 0.0039569 | 2.4083e-05 | 0.003981 | 12.5601
3165 | 0.02065 | 0.0049026 | 5.6243e-05 | 0.0049589 | 0.0041311 | 2.5026e-05 | 0.0041561 | 0.0041311 | 2.5026e-05 | 0.0041561 | 13.154
3175 | 0.02045 | 0.0051224 | 5.8678e-05 | 0.0051811 | 0.0043162 | 2.6029e-05 | 0.0043423 | 0.0043162 | 2.6029e-05 | 0.0043423 | 13.7867
3185 | 0.020225 | 0.0053636 | 6.1358e-05 | 0.005425 | 0.0045195 | 2.7133e-05 | 0.0045466 | 0.0045195 | 2.7133e-05 | 0.0045466 | 14.481
3195 | 0.020075 | 0.0056584 | 6.465e-05 | 0.005723 | 0.0047678 | 2.8499e-05 | 0.0047963 | 0.0047678 | 2.8499e-05 | 0.0047963 | 15.3243
3205 | 0.019875 | 0.0057178 | 6.5213e-05 | 0.005783 | 0.0048179 | 2.8662e-05 | 0.0048466 | 0.0048179 | 2.8662e-05 | 0.0048466 | 15.5332
3215 | 0.019625 | 0.0055193 | 6.2798e-05 | 0.0055821 | 0.0046506 | 2.7524e-05 | 0.0046782 | 0.0046506 | 2.7524e-05 | 0.0046782 | 15.0403
3225 | 0.019425 | 0.0053441 | 6.0661e-05 | 0.0054048 | 0.0045031 | 2.6513e-05 | 0.0045296 | 0.0045031 | 2.6513e-05 | 0.0045296 | 14.6079
3235 | 0.0193 | 0.0051973 | 5.8856e-05 | 0.0052561 | 0.0043793 | 2.5652e-05 | 0.004405 | 0.0043793 | 2.5652e-05 | 0.004405 | 14.2501
3245 | 0.019125 | 0.0050436 | 5.6983e-05 | 0.0051006 | 0.0042499 | 2.4766e-05 | 0.0042746 | 0.0042499 | 2.4766e-05 | 0.0042746 | 13.8712
3255 | 0.018925 | 0.00489 | 5.512e-05 | 0.0049451 | 0.0041204 | 2.3889e-05 | 0.0041443 | 0.0041204 | 2.3889e-05 | 0.0041443 | 13.4896
3265 | 0.0187 | 0.0047361 | 5.3264e-05 | 0.0047894 | 0.0039907 | 2.3019e-05 | 0.0040138 | 0.0039907 | 2.3019e-05 | 0.0040138 | 13.1049
3275 | 0.0185 | 0.0045944 | 5.1554e-05 | 0.004646 | 0.0038713 | 2.2217e-05 | 0.0038935 | 0.0038713 | 2.2217e-05 | 0.0038935 | 12.7514
3285 | 0.018325 | 0.0044641 | 4.998e-05 | 0.004514 | 0.0037615 | 2.1477e-05 | 0.003783 | 0.0037615 | 2.1477e-05 | 0.003783 | 12.4271
3295 | 0.01805 | 0.0043145 | 4.8198e-05 | 0.0043627 | 0.0036355 | 2.0653e-05 | 0.0036562 | 0.0036355 | 2.0653e-05 | 0.0036562 | 12.0471
3305 | 0.01785 | 0.0043509 | 4.8519e-05 | 0.0043994 | 0.0036661 | 2.0729e-05 | 0.0036869 | 0.0036661 | 2.0729e-05 | 0.0036869 | 12.1851
3315 | 0.01755 | 0.0045397 | 5.0562e-05 | 0.0045903 | 0.0038253 | 2.1535e-05 | 0.0038468 | 0.0038253 | 2.1535e-05 | 0.0038468 | 12.7522
3325 | 0.01725 | 0.0047472 | 5.2813e-05 | 0.0048001 | 0.0040001 | 2.2424e-05 | 0.0040225 | 0.0040001 | 2.2424e-05 | 0.0040225 | 13.375
3335 | 0.017 | 0.0049917 | 5.5474e-05 | 0.0050472 | 0.0042061 | 2.348e-05 | 0.0042296 | 0.0042061 | 2.348e-05 | 0.0042296 | 14.1057
3345 | 0.016775 | 0.0052732 | 5.8549e-05 | 0.0053318 | 0.0044433 | 2.4704e-05 | 0.004468 | 0.0044433 | 2.4704e-05 | 0.004468 | 14.9455
3355 | 0.0165 | 0.0055753 | 6.1855e-05 | 0.0056372 | 0.0046979 | 2.6018e-05 | 0.0047239 | 0.0046979 | 2.6018e-05 | 0.0047239 | 15.8487
3365 | 0.0163 | 0.0059499 | 6.5973e-05 | 0.0060159 | 0.0050135 | 2.7663e-05 | 0.0050412 | 0.0050135 | 2.7663e-05 | 0.0050412 | 16.9636
3375 | 0.0161 | 0.0063893 | 7.0822e-05 | 0.0064601 | 0.0053838 | 2.9602e-05 | 0.0054134 | 0.0053838 | 2.9602e-05 | 0.0054134 | 18.2701
3385 | 0.015975 | 0.0069518 | 7.7058e-05 | 0.0070289 | 0.0058577 | 3.2106e-05 | 0.0058898 | 0.0058577 | 3.2106e-05 | 0.0058898 | 19.9371
3395 | 0.015775 | 0.0076223 | 8.4535e-05 | 0.0077068 | 0.0064227 | 3.5107e-05 | 0.0064578 | 0.0064227 | 3.5107e-05 | 0.0064578 | 21.9242
3405 | 0.015625 | 0.0081326 | 9.019e-05 | 0.0082228 | 0.0068527 | 3.7336e-05 | 0.00689 | 0.0068527 | 3.7336e-05 | 0.00689 | 23.4605
3415 | 0.015475 | 0.0083082 | 9.2029e-05 | 0.0084002 | 0.0070006 | 3.7979e-05 | 0.0070386 | 0.0070006 | 3.7979e-05 | 0.0070386 | 24.0369
3425 | 0.0153 | 0.008485 | 9.3882e-05 | 0.0085789 | 0.0071496 | 3.8622e-05 | 0.0071882 | 0.0071496 | 3.8622e-05 | 0.0071882 | 24.6197
3435 | 0.015175 | 0.0087074 | 9.6243e-05 | 0.0088037 | 0.0073371 | 3.9468e-05 | 0.0073765 | 0.0073371 | 3.9468e-05 | 0.0073765 | 25.3384
3445 | 0.015 | 0.008923 | 9.8531e-05 | 0.0090215 | 0.0075187 | 4.0278e-05 | 0.0075589 | 0.0075187 | 4.0278e-05 | 0.0075589 | 26.0406
3455 | 0.014875 | 0.0091954 | 0.00010145 | 0.0092969 | 0.0077482 | 4.1338e-05 | 0.0077896 | 0.0077482 | 4.1338e-05 | 0.0077896 | 26.913
3465 | 0.014775 | 0.0095202 | 0.00010496 | 0.0096252 | 0.0080219 | 4.2628e-05 | 0.0080645 | 0.0080219 | 4.2628e-05 | 0.0080645 | 27.9436
3475 | 0.0146 | 0.0098447 | 0.00010847 | 0.0099532 | 0.0082953 | 4.3909e-05 | 0.0083392 | 0.0082953 | 4.3909e-05 | 0.0083392 | 28.9788
3485 | 0.014475 | 0.010272 | 0.00011314 | 0.010385 | 0.0086552 | 4.5641e-05 | 0.0087009 | 0.0086552 | 4.5641e-05 | 0.0087009 | 30.3225
3495 | 0.0143 | 0.010778 | 0.00011872 | 0.010897 | 0.009082 | 4.772e-05 | 0.0091297 | 0.009082 | 4.772e-05 | 0.0091297 | 31.9085
3505 | 0.014175 | 0.011102 | 0.0001222 | 0.011224 | 0.0093545 | 4.8954e-05 | 0.0094034 | 0.0093545 | 4.8954e-05 | 0.0094034 | 32.959
3515 | 0.014 | 0.011003 | 0.00012091 | 0.011124 | 0.0092717 | 4.8297e-05 | 0.00932 | 0.0092717 | 4.8297e-05 | 0.00932 | 32.7599
3525 | 0.013875 | 0.010945 | 0.00012006 | 0.011065 | 0.0092226 | 4.7819e-05 | 0.0092704 | 0.0092226 | 4.7819e-05 | 0.0092704 | 32.6781
3535 | 0.013775 | 0.010907 | 0.00011944 | 0.011027 | 0.0091908 | 4.7436e-05 | 0.0092383 | 0.0091908 | 4.7436e-05 | 0.0092383 | 32.6572
3545 | 0.013675 | 0.010871 | 0.00011884 | 0.01099 | 0.0091602 | 4.7061e-05 | 0.0092072 | 0.0091602 | 4.7061e-05 | 0.0092072 | 32.6396
3555 | 0.0135 | 0.010776 | 0.00011761 | 0.010894 | 0.0090804 | 4.6438e-05 | 0.0091268 | 0.0090804 | 4.6438e-05 | 0.0091268 | 32.4459
3565 | 0.013375 | 0.010723 | 0.00011683 | 0.01084 | 0.0090358 | 4.5999e-05 | 0.0090817 | 0.0090358 | 4.5999e-05 | 0.0090817 | 32.3764
3575 | 0.0132 | 0.010633 | 0.00011565 | 0.010748 | 0.0089594 | 4.5403e-05 | 0.0090048 | 0.0089594 | 4.5403e-05 | 0.0090048 | 32.1921
3585 | 0.013075 | 0.010586 | 0.00011495 | 0.010701 | 0.00892 | 4.4998e-05 | 0.008965 | 0.00892 | 4.4998e-05 | 0.008965 | 32.1394
3595 | 0.012925 | 0.010525 | 0.00011411 | 0.010639 | 0.0088684 | 4.4536e-05 | 0.0089129 | 0.0088684 | 4.4536e-05 | 0.0089129 | 32.042
3605 | 0.0128 | 0.010469 | 0.00011331 | 0.010582 | 0.0088214 | 4.41e-05 | 0.0088655 | 0.0088214 | 4.41e-05 | 0.0088655 | 31.9601
3615 | 0.012675 | 0.010391 | 0.00011229 | 0.010504 | 0.008756 | 4.3577e-05 | 0.0087996 | 0.008756 | 4.3577e-05 | 0.0087996 | 31.8105
3625 | 0.012575 | 0.010334 | 0.00011148 | 0.010446 | 0.0087079 | 4.3144e-05 | 0.0087511 | 0.0087079 | 4.3144e-05 | 0.0087511 | 31.7227
3635 | 0.012475 | 0.010277 | 0.00011069 | 0.010388 | 0.0086599 | 4.2715e-05 | 0.0087027 | 0.0086599 | 4.2715e-05 | 0.0087027 | 31.6342
3645 | 0.012375 | 0.010221 | 0.00010989 | 0.01033 | 0.0086121 | 4.2289e-05 | 0.0086544 | 0.0086121 | 4.2289e-05 | 0.0086544 | 31.5452
3655 | 0.012225 | 0.010123 | 0.00010866 | 0.010231 | 0.0085295 | 4.1698e-05 | 0.0085712 | 0.0085295 | 4.1698e-05 | 0.0085712 | 31.3277
3665 | 0.01215 | 0.010087 | 0.0001081 | 0.010195 | 0.0084993 | 4.1367e-05 | 0.0085407 | 0.0084993 | 4.1367e-05 | 0.0085407 | 31.3017
3675 | 0.011975 | 0.0099682 | 0.00010666 | 0.010075 | 0.0083994 | 4.07e-05 | 0.0084401 | 0.0083994 | 4.07e-05 | 0.0084401 | 31.0174
3685 | 0.011825 | 0.0098704 | 0.00010544 | 0.0099759 | 0.008317 | 4.0123e-05 | 0.0083572 | 0.008317 | 4.0123e-05 | 0.0083572 | 30.7961
3695 | 0.0117 | 0.0097938 | 0.00010446 | 0.0098983 | 0.0082524 | 3.9637e-05 | 0.0082921 | 0.0082524 | 3.9637e-05 | 0.0082921 | 30.6392
3705 | 0.011575 | 0.0097182 | 0.00010349 | 0.0098217 | 0.0081887 | 3.9159e-05 | 0.0082279 | 0.0081887 | 3.9159e-05 | 0.0082279 | 30.4843
3715 | 0.011475 | 0.0096645 | 0.00010276 | 0.0097672 | 0.0081435 | 3.8775e-05 | 0.0081822 | 0.0081435 | 3.8775e-05 | 0.0081822 | 30.397
3725 | 0.011375 | 0.0096111 | 0.00010203 | 0.0097131 | 0.0080985 | 3.8395e-05 | 0.0081369 | 0.0080985 | 3.8395e-05 | 0.0081369 | 30.3099
3735 | 0.01125 | 0.0095368 | 0.00010109 | 0.0096379 | 0.0080359 | 3.7935e-05 | 0.0080739 | 0.0080359 | 3.7935e-05 | 0.0080739 | 30.1559
3745 | 0.011075 | 0.0094203 | 9.9702e-05 | 0.00952 | 0.0079378 | 3.7311e-05 | 0.0079751 | 0.0079378 | 3.7311e-05 | 0.0079751 | 29.8666
3755 | 0.010975 | 0.0093678 | 9.8997e-05 | 0.0094668 | 0.0078935 | 3.6945e-05 | 0.0079304 | 0.0078935 | 3.6945e-05 | 0.0079304 | 29.7788
3765 | 0.0109 | 0.0093372 | 9.8527e-05 | 0.0094357 | 0.0078677 | 3.6668e-05 | 0.0079044 | 0.0078677 | 3.6668e-05 | 0.0079044 | 29.76
3775 | 0.0108 | 0.0092858 | 9.784e-05 | 0.0093836 | 0.0078244 | 3.6312e-05 | 0.0078607 | 0.0078244 | 3.6312e-05 | 0.0078607 | 29.6742
3785 | 0.010675 | 0.0092134 | 9.6935e-05 | 0.0093104 | 0.0077634 | 3.5877e-05 | 0.0077993 | 0.0077634 | 3.5877e-05 | 0.0077993 | 29.5203
3795 | 0.010575 | 0.0091633 | 9.6268e-05 | 0.0092596 | 0.0077212 | 3.5532e-05 | 0.0077567 | 0.0077212 | 3.5532e-05 | 0.0077567 | 29.4367
3805 | 0.010475 | 0.0090107 | 9.4502e-05 | 0.0091052 | 0.0075926 | 3.4795e-05 | 0.0076274 | 0.0075926 | 3.4795e-05 | 0.0076274 | 29.0223
3815 | 0.010375 | 0.0088433 | 9.2582e-05 | 0.0089358 | 0.0074515 | 3.4006e-05 | 0.0074855 | 0.0074515 | 3.4006e-05 | 0.0074855 | 28.5572
3825 | 0.0103 | 0.0087349 | 9.1298e-05 | 0.0088262 | 0.0073602 | 3.3451e-05 | 0.0073936 | 0.0073602 | 3.3451e-05 | 0.0073936 | 28.2807
3835 | 0.010225 | 0.0086449 | 9.0215e-05 | 0.0087351 | 0.0072844 | 3.2971e-05 | 0.0073173 | 0.0072844 | 3.2971e-05 | 0.0073173 | 28.062
3845 | 0.010125 | 0.0085462 | 8.9048e-05 | 0.0086352 | 0.0072012 | 3.2461e-05 | 0.0072336 | 0.0072012 | 3.2461e-05 | 0.0072336 | 27.8133
3855 | 0.01001 | 0.0084447 | 8.786e-05 | 0.0085326 | 0.0071157 | 3.1946e-05 | 0.0071476 | 0.0071157 | 3.1946e-05 | 0.0071476 | 27.5541
3865 | 0.0098975 | 0.0083543 | 8.6794e-05 | 0.0084411 | 0.0070395 | 3.1477e-05 | 0.007071 | 0.0070395 | 3.1477e-05 | 0.007071 | 27.3293
3875 | 0.00981 | 0.0082941 | 8.6048e-05 | 0.0083802 | 0.0069888 | 3.1125e-05 | 0.0070199 | 0.0069888 | 3.1125e-05 | 0.0070199 | 27.2021
3885 | 0.009715 | 0.0082382 | 8.5352e-05 | 0.0083235 | 0.0069416 | 3.0794e-05 | 0.0069724 | 0.0069416 | 3.0794e-05 | 0.0069724 | 27.0879
3895 | 0.0096375 | 0.0082117 | 8.497e-05 | 0.0082967 | 0.0069194 | 3.0576e-05 | 0.0069499 | 0.0069194 | 3.0576e-05 | 0.0069499 | 27.07
3905 | 0.009575 | 0.0082132 | 8.4878e-05 | 0.0082981 | 0.0069206 | 3.046e-05 | 0.0069511 | 0.0069206 | 3.046e-05 | 0.0069511 | 27.144
3915 | 0.0094825 | 0.0081884 | 8.451e-05 | 0.0082729 | 0.0068997 | 3.0242e-05 | 0.00693 | 0.0068997 | 3.0242e-05 | 0.00693 | 27.1309
3925 | 0.0093825 | 0.0081592 | 8.4099e-05 | 0.0082433 | 0.0068751 | 3.0009e-05 | 0.0069051 | 0.0068751 | 3.0009e-05 | 0.0069051 | 27.1026
3935 | 0.0092875 | 0.0081369 | 8.376e-05 | 0.0082206 | 0.0068563 | 2.9804e-05 | 0.0068861 | 0.0068563 | 2.9804e-05 | 0.0068861 | 27.0967
3945 | 0.009185 | 0.0081111 | 8.339e-05 | 0.0081945 | 0.0068346 | 2.9587e-05 | 0.0068642 | 0.0068346 | 2.9587e-05 | 0.0068642 | 27.0791
3955 | 0.0090725 | 0.0080804 | 8.2972e-05 | 0.0081634 | 0.0068087 | 2.9355e-05 | 0.0068381 | 0.0068087 | 2.9355e-05 | 0.0068381 | 27.0447
3965 | 0.0089925 | 0.0080843 | 8.2911e-05 | 0.0081672 | 0.006812 | 2.9249e-05 | 0.0068412 | 0.006812 | 2.9249e-05 | 0.0068412 | 27.1254
3975 | 0.0088975 | 0.0080826 | 8.2797e-05 | 0.0081654 | 0.0068105 | 2.9124e-05 | 0.0068397 | 0.0068105 | 2.9124e-05 | 0.0068397 | 27.1877
3985 | 0.008805 | 0.0080952 | 8.2835e-05 | 0.008178 | 0.0068212 | 2.9053e-05 | 0.0068502 | 0.0068212 | 2.9053e-05 | 0.0068502 | 27.2981
3995 | 0.008715 | 0.0081314 | 8.3121e-05 | 0.0082145 | 0.0068516 | 2.9066e-05 | 0.0068807 | 0.0068516 | 2.9066e-05 | 0.0068807 | 27.4884
4005 | 0.00868 | 0.0083632 | 8.5446e-05 | 0.0084487 | 0.007047 | 2.9777e-05 | 0.0070768 | 0.007047 | 2.9777e-05 | 0.0070768 | 28.3425

## Atmospheric transmission
Wavelength (nm) | Rayleigh scattering | Turbidity | Aerosol scattering & absorption | Water vapour absorption | Ozone absorption | Unmixed gas absorption
205 | 0.0003325 | 0.20969 | 0.77981 | 1 | 1 | 1
215 | 0.0016626 | 0.19968 | 0.78913 | 1 | 1 | 1
225 | 0.0055981 | 0.19056 | 0.7977 | 1 | 1 | 1
235 | 0.014224 | 0.18224 | 0.80562 | 1 | 1 | 1
245 | 0.029442 | 0.1746 | 0.81295 | 1 | 1 | 1
255 | 0.052338 | 0.16757 | 0.81976 | 1 | 1 | 1
265 | 0.08295 | 0.16108 | 0.82609 | 1 | 1 | 1
275 | 0.1204 | 0.15506 | 0.83201 | 1 | 1 | 1
285 | 0.16323 | 0.14947 | 0.83754 | 1 | 1 | 1
295 | 0.20976 | 0.14427 | 0.84273 | 1 | 1 | 1
305 | 0.25834 | 0.13941 | 0.84759 | 1 | 0.14146 | 1
315 | 0.30753 | 0.13487 | 0.85218 | 1 | 0.57692 | 1
325 | 0.35616 | 0.13061 | 0.85649 | 1 | 0.85656 | 1
335 | 0.40335 | 0.1266 | 0.86057 | 1 | 0.9699 | 1
345 | 0.44846 | 0.12283 | 0.86443 | 1 | 0.99229 | 1
355 | 0.49112 | 0.11928 | 0.86808 | 1 | 0.99857 | 1
365 | 0.53108 | 0.11592 | 0.87154 | 1 | 1 | 1
375 | 0.56826 | 0.11275 | 0.87483 | 1 | 1 | 1
385 | 0.60268 | 0.10974 | 0.87795 | 1 | 1 | 1
395 | 0.63439 | 0.10689 | 0.88093 | 1 | 1 | 1
405 | 0.66353 | 0.10418 | 0.88377 | 1 | 1 | 1
415 | 0.69024 | 0.1016 | 0.88647 | 1 | 1 | 1
425 | 0.71468 | 0.099144 | 0.88906 | 1 | 1 | 1
435 | 0.73703 | 0.096804 | 0.89153 | 1 | 1 | 1
445 | 0.75744 | 0.094569 | 0.8939 | 1 | 0.99939 | 1
455 | 0.77608 | 0.092435 | 0.89616 | 1 | 0.99817 | 1
465 | 0.7931 | 0.090393 | 0.89834 | 1 | 0.99695 | 1
475 | 0.80865 | 0.088438 | 0.90042 | 1 | 0.99533 | 1
485 | 0.82285 | 0.086565 | 0.90242 | 1 | 0.9929 | 1
495 | 0.83583 | 0.084769 | 0.90435 | 1 | 0.98966 | 1
505 | 0.84771 | 0.082908 | 0.90635 | 1 | 0.98584 | 1
515 | 0.85858 | 0.080971 | 0.90843 | 1 | 0.98223 | 1
525 | 0.86854 | 0.079114 | 0.91043 | 1 | 0.97764 | 1
535 | 0.87767 | 0.077334 | 0.91236 | 1 | 0.97228 | 1
545 | 0.88605 | 0.075626 | 0.91421 | 1 | 0.96793 | 1
555 | 0.89374 | 0.073986 | 0.91599 | 1 | 0.96252 | 1
565 | 0.90082 | 0.07241 | 0.9177 | 1 | 0.95568 | 1
575 | 0.90733 | 0.070894 | 0.91935 | 0.99465 | 0.95237 | 1
585 | 0.91333 | 0.069435 | 0.92095 | 0.98744 | 0.95254 | 1
595 | 0.91887 | 0.06803 | 0.92248 | 0.98448 | 0.95263 | 1
605 | 0.92398 | 0.066676 | 0.92396 | 0.99314 | 0.9524 | 1
615 | 0.9287 | 0.065371 | 0.9254 | 1 | 0.9552 | 1
625 | 0.93306 | 0.064111 | 0.92678 | 1 | 0.96105 | 1
635 | 0.93711 | 0.062896 | 0.92812 | 1 | 0.96588 | 1
645 | 0.94086 | 0.061722 | 0.92941 | 1 | 0.96968 | 1
655 | 0.94433 | 0.060587 | 0.93066 | 1 | 0.97348 | 1
665 | 0.94756 | 0.05949 | 0.93187 | 1 | 0.99248 | 1
675 | 0.95056 | 0.058429 | 0.93305 | 0.99803 | 0.99485 | 0.96799
685 | 0.95335 | 0.057402 | 0.93418 | 0.99575 | 0.99072 | 0.94758
695 | 0.95595 | 0.056407 | 0.93529 | 0.99498 | 0.98966 | 0.9486
705 | 0.95838 | 0.055444 | 0.93636 | 0.99548 | 0.99168 | 0.97295
715 | 0.96064 | 0.05451 | 0.93739 | 0.91671 | 0.99345 | 1
725 | 0.96275 | 0.053604 | 0.9384 | 0.8758 | 0.99515 | 1
735 | 0.96472 | 0.052726 | 0.93938 | 0.92893 | 0.99567 | 1
745 | 0.96656 | 0.051874 | 0.94033 | 0.98977 | 0.99626 | 1
755 | 0.96829 | 0.051046 | 0.94125 | 0.99982 | 0.99695 | 1
765 | 0.96991 | 0.050243 | 0.94215 | 1 | 0.99776 | 0.93433
775 | 0.97142 | 0.049462 | 0.94302 | 0.99985 | 0.99919 | 0.94193
785 | 0.97284 | 0.048703 | 0.94387 | 0.99666 | 1 | 1
795 | 0.97418 | 0.047965 | 0.9447 | 0.99191 | 1 | 1
805 | 0.97543 | 0.047247 | 0.9455 | 0.94526 | 1 | 1
815 | 0.97661 | 0.046549 | 0.94629 | 0.90302 | 1 | 1
825 | 0.97772 | 0.045869 | 0.94705 | 0.87713 | 1 | 1
835 | 0.97877 | 0.045208 | 0.94779 | 0.95589 | 1 | 1
845 | 0.97975 | 0.044563 | 0.94852 | 0.97752 | 1 | 1
855 | 0.98068 | 0.043936 | 0.94922 | 0.9894 | 1 | 1
865 | 0.98156 | 0.043324 | 0.94991 | 0.99974 | 1 | 1
875 | 0.98239 | 0.042727 | 0.95059 | 0.99924 | 1 | 1
885 | 0.98317 | 0.042146 | 0.95124 | 0.90651 | 1 | 1
895 | 0.98391 | 0.041578 | 0.95188 | 0.83477 | 1 | 1
905 | 0.98461 | 0.041025 | 0.95251 | 0.78705 | 1 | 1
915 | 0.98527 | 0.040485 | 0.95312 | 0.81967 | 1 | 1
925 | 0.9859 | 0.039958 | 0.95371 | 0.81967 | 1 | 1
935 | 0.98649 | 0.039443 | 0.9543 | 0.50481 | 1 | 1
945 | 0.98705 | 0.03894 | 0.95487 | 0.50189 | 1 | 1
955 | 0.98759 | 0.038449 | 0.95542 | 0.59737 | 1 | 1
965 | 0.98809 | 0.037969 | 0.95597 | 0.83881 | 1 | 1
975 | 0.98857 | 0.0375 | 0.9565 | 0.87814 | 1 | 1
985 | 0.98903 | 0.037041 | 0.95702 | 0.92333 | 1 | 1
995 | 0.98947 | 0.036593 | 0.95753 | 0.98001 | 1 | 1
1005 | 0.98988 | 0.036154 | 0.95803 | 0.98307 | 1 | 1
1015 | 0.99027 | 0.035725 | 0.95851 | 0.98656 | 1 | 1
1025 | 0.99065 | 0.035305 | 0.95899 | 0.99076 | 1 | 1
1035 | 0.991 | 0.034894 | 0.95946 | 0.99626 | 1 | 1
1045 | 0.99134 | 0.034492 | 0.95992 | 0.99993 | 1 | 1
1055 | 0.99167 | 0.034098 | 0.96037 | 0.9998 | 1 | 1
1065 | 0.99198 | 0.033712 | 0.9608 | 0.99967 | 1 | 1
1075 | 0.99227 | 0.033334 | 0.96124 | 0.94471 | 1 | 1
1085 | 0.99255 | 0.032964 | 0.96166 | 0.89971 | 1 | 1
1095 | 0.99282 | 0.032601 | 0.96207 | 0.869 | 1 | 1
1105 | 0.99308 | 0.032246 | 0.96248 | 0.57979 | 1 | 1
1115 | 0.99332 | 0.031897 | 0.96287 | 0.38307 | 1 | 1
1125 | 0.99356 | 0.031556 | 0.96326 | 0.37079 | 1 | 1
1135 | 0.99378 | 0.031221 | 0.96365 | 0.42224 | 1 | 1
1145 | 0.994 | 0.030892 | 0.96402 | 0.41312 | 1 | 1
1155 | 0.9942 | 0.03057 | 0.96439 | 0.56244 | 1 | 1
1165 | 0.9944 | 0.030254 | 0.96475 | 0.77585 | 1 | 1
1175 | 0.99459 | 0.029943 | 0.96511 | 0.82895 | 1 | 1
1185 | 0.99477 | 0.029639 | 0.96546 | 0.84938 | 1 | 1
1195 | 0.99494 | 0.02934 | 0.9658 | 0.87331 | 1 | 1
1205 | 0.99511 | 0.029047 | 0.96614 | 0.89486 | 1 | 0.99216
1215 | 0.99527 | 0.028759 | 0.96647 | 0.91204 | 1 | 0.98263
1225 | 0.99542 | 0.028476 | 0.96679 | 0.93325 | 1 | 0.97584
1235 | 0.99557 | 0.028198 | 0.96711 | 0.96402 | 1 | 0.9703
1245 | 0.99571 | 0.027925 | 0.96742 | 0.99922 | 1 | 0.95422
1255 | 0.99584 | 0.027657 | 0.96773 | 0.99922 | 1 | 0.93433
1265 | 0.99597 | 0.027393 | 0.96803 | 0.99922 | 1 | 0.91884
1275 | 0.9961 | 0.027135 | 0.96833 | 0.99207 | 1 | 0.92378
1285 | 0.99622 | 0.02688 | 0.96862 | 0.98303 | 1 | 0.9547
1295 | 0.99633 | 0.02663 | 0.96891 | 0.93331 | 1 | 0.98393
1305 | 0.99644 | 0.026384 | 0.96919 | 0.88576 | 1 | 0.98872
1315 | 0.99655 | 0.026142 | 0.96947 | 0.85271 | 1 | 0.99512
1325 | 0.99666 | 0.025904 | 0.96974 | 0.55086 | 1 | 0.99969
1335 | 0.99675 | 0.025671 | 0.97001 | 0.35101 | 1 | 0.99974
1345 | 0.99685 | 0.025441 | 0.97028 | 0.25293 | 1 | 0.99979
1355 | 0.99694 | 0.025214 | 0.97054 | 0.15626 | 1 | 0.99984
1365 | 0.99703 | 0.024992 | 0.97079 | 0.08923 | 1 | 0.99987
1375 | 0.99712 | 0.024773 | 0.97105 | 0.055799 | 1 | 0.99991
1385 | 0.9972 | 0.024557 | 0.97129 | 0.03689 | 1 | 0.99995
1395 | 0.99728 | 0.024345 | 0.97154 | 0.025352 | 1 | 0.99998
1405 | 0.99736 | 0.024136 | 0.97178 | 0.03639 | 1 | 0.98837
1415 | 0.99743 | 0.023931 | 0.97202 | 0.054128 | 1 | 0.98124
1425 | 0.9975 | 0.023728 | 0.97225 | 0.084666 | 1 | 0.97568
1435 | 0.99757 | 0.023529 | 0.97248 | 0.14338 | 1 | 0.97098
1445 | 0.99764 | 0.023333 | 0.97271 | 0.24782 | 1 | 0.96974
1455 | 0.9977 | 0.02314 | 0.97293 | 0.31931 | 1 | 0.97869
1465 | 0.99776 | 0.022949 | 0.97315 | 0.40013 | 1 | 0.98883
1475 | 0.99782 | 0.022762 | 0.97336 | 0.40013 | 1 | 0.99259
1485 | 0.99788 | 0.022577 | 0.97358 | 0.4825 | 1 | 0.99544
1495 | 0.99794 | 0.022395 | 0.97379 | 0.6618 | 1 | 0.99837
1505 | 0.99799 | 0.022216 | 0.974 | 0.77441 | 1 | 0.99936
1515 | 0.99804 | 0.022039 | 0.9742 | 0.86731 | 1 | 0.99978
1525 | 0.9981 | 0.021865 | 0.9744 | 0.97725 | 1 | 0.99796
1535 | 0.99814 | 0.021693 | 0.9746 | 0.99012 | 1 | 0.9946
1545 | 0.99819 | 0.021524 | 0.97479 | 0.9994 | 1 | 0.97
1555 | 0.99824 | 0.021357 | 0.97499 | 0.99971 | 1 | 0.94918
1565 | 0.99828 | 0.021193 | 0.97518 | 0.99986 | 1 | 0.95231
1575 | 0.99833 | 0.02103 | 0.97537 | 0.99994 | 1 | 0.9665
1585 | 0.99837 | 0.02087 | 0.97555 | 0.99998 | 1 | 0.96782
1595 | 0.99841 | 0.020713 | 0.97573 | 0.99999 | 1 | 0.96025
1605 | 0.99845 | 0.020557 | 0.97591 | 0.99997 | 1 | 0.9491
1615 | 0.99849 | 0.020404 | 0.97609 | 0.99987 | 1 | 0.95252
1625 | 0.99852 | 0.020252 | 0.97627 | 0.99969 | 1 | 0.97489
1635 | 0.99856 | 0.020103 | 0.97644 | 0.99855 | 1 | 0.99824
1645 | 0.99859 | 0.019956 | 0.97661 | 0.99667 | 1 | 0.99788
1655 | 0.99863 | 0.019811 | 0.97678 | 0.99438 | 1 | 0.99837
1665 | 0.99866 | 0.019667 | 0.97694 | 0.99232 | 1 | 0.99899
1675 | 0.99869 | 0.019526 | 0.97711 | 0.99048 | 1 | 0.99963
1685 | 0.99872 | 0.019386 | 0.97727 | 0.97298 | 1 | 0.99985
1695 | 0.99875 | 0.019248 | 0.97743 | 0.95806 | 1 | 0.99987
1705 | 0.99878 | 0.019112 | 0.97759 | 0.94676 | 1 | 0.9999
1715 | 0.99881 | 0.018978 | 0.97774 | 0.93727 | 1 | 0.99992
1725 | 0.99884 | 0.018845 | 0.9779 | 0.92893 | 1 | 0.99995
1735 | 0.99886 | 0.018714 | 0.97805 | 0.92142 | 1 | 0.99997
1745 | 0.99889 | 0.018585 | 0.9782 | 0.72615 | 1 | 0.99998
1755 | 0.99892 | 0.018457 | 0.97835 | 0.56795 | 1 | 0.99998
1765 | 0.99894 | 0.018331 | 0.97849 | 0.47526 | 1 | 0.99998
1775 | 0.99896 | 0.018207 | 0.97864 | 0.40969 | 1 | 0.99998
1785 | 0.99899 | 0.018084 | 0.97878 | 0.35956 | 1 | 0.99998
1795 | 0.99901 | 0.017962 | 0.97892 | 0.31951 | 1 | 0.99998
1805 | 0.99903 | 0.017842 | 0.97906 | 0.21725 | 1 | 0.99997
1815 | 0.99905 | 0.017724 | 0.9792 | 0.12812 | 1 | 0.99995
1825 | 0.99907 | 0.017607 | 0.97933 | 0.082974 | 1 | 0.99992
1835 | 0.99909 | 0.017491 | 0.97947 | 0.056764 | 1 | 0.9999
1845 | 0.99911 | 0.017377 | 0.9796 | 0.04031 | 1 | 0.99987
1855 | 0.99913 | 0.017264 | 0.97973 | 0.029426 | 1 | 0.99985
1865 | 0.99915 | 0.017153 | 0.97986 | 0.027602 | 1 | 0.99971
1875 | 0.99917 | 0.017042 | 0.97999 | 0.032887 | 1 | 0.99947
1885 | 0.99919 | 0.016933 | 0.98012 | 0.039487 | 1 | 0.99923
1895 | 0.9992 | 0.016826 | 0.98024 | 0.047834 | 1 | 0.99899
1905 | 0.99922 | 0.016719 | 0.98037 | 0.058556 | 1 | 0.99876
1915 | 0.99924 | 0.016614 | 0.98049 | 0.072587 | 1 | 0.99854
1925 | 0.99925 | 0.01651 | 0.98061 | 0.093604 | 1 | 0.88025
1935 | 0.99927 | 0.016407 | 0.98073 | 0.12709 | 1 | 0.79123
1945 | 0.99928 | 0.016305 | 0.98085 | 0.18008 | 1 | 0.73321
1955 | 0.9993 | 0.016205 | 0.98096 | 0.27407 | 1 | 0.68831
1965 | 0.99931 | 0.016105 | 0.98108 | 0.39812 | 1 | 0.69922
1975 | 0.99932 | 0.016007 | 0.98119 | 0.52419 | 1 | 0.7774
1985 | 0.99934 | 0.01591 | 0.98131 | 0.83881 | 1 | 0.92935
1995 | 0.99935 | 0.015814 | 0.98142 | 0.85048 | 1 | 0.51654
2005 | 0.99936 | 0.015719 | 0.98153 | 0.86322 | 1 | 0.38201
2015 | 0.99938 | 0.015625 | 0.98164 | 0.8796 | 1 | 0.46246
2025 | 0.99939 | 0.015532 | 0.98175 | 0.89863 | 1 | 0.58902
2035 | 0.9994 | 0.01544 | 0.98185 | 0.92201 | 1 | 0.94427
2045 | 0.99941 | 0.015349 | 0.98196 | 0.93091 | 1 | 0.89486
2055 | 0.99942 | 0.015259 | 0.98207 | 0.94102 | 1 | 0.8618
2065 | 0.99943 | 0.01517 | 0.98217 | 0.95301 | 1 | 0.83544
2075 | 0.99945 | 0.015081 | 0.98227 | 0.95655 | 1 | 0.85911
2085 | 0.99946 | 0.014994 | 0.98237 | 0.96037 | 1 | 0.88792
2095 | 0.99947 | 0.014908 | 0.98247 | 0.96453 | 1 | 0.92718
2105 | 0.99948 | 0.014823 | 0.98257 | 0.96649 | 1 | 0.96021
2115 | 0.99949 | 0.014738 | 0.98267 | 0.96594 | 1 | 0.96583
2125 | 0.9995 | 0.014655 | 0.98277 | 0.96539 | 1 | 0.97236
2135 | 0.99951 | 0.014572 | 0.98287 | 0.96485 | 1 | 0.98047
2145 | 0.99951 | 0.01449 | 0.98296 | 0.96432 | 1 | 0.99248
2155 | 0.99952 | 0.014409 | 0.98306 | 0.96323 | 1 | 0.99855
2165 | 0.99953 | 0.014329 | 0.98315 | 0.96194 | 1 | 0.99874
2175 | 0.99954 | 0.014249 | 0.98324 | 0.96067 | 1 | 0.99893
2185 | 0.99955 | 0.014171 | 0.98333 | 0.95945 | 1 | 0.99912
2195 | 0.99956 | 0.014093 | 0.98342 | 0.95825 | 1 | 0.99932
2205 | 0.99957 | 0.014016 | 0.98351 | 0.9567 | 1 | 0.99928
2215 | 0.99957 | 0.013939 | 0.9836 | 0.95504 | 1 | 0.99915
2225 | 0.99958 | 0.013864 | 0.98369 | 0.95343 | 1 | 0.99901
2235 | 0.99959 | 0.013789 | 0.98378 | 0.95187 | 1 | 0.99888
2245 | 0.9996 | 0.013715 | 0.98386 | 0.95035 | 1 | 0.99875
2255 | 0.9996 | 0.013642 | 0.98395 | 0.94887 | 1 | 0.99862
2265 | 0.99961 | 0.013569 | 0.98403 | 0.94743 | 1 | 0.99849
2275 | 0.99962 | 0.013497 | 0.98412 | 0.93607 | 1 | 0.99847
2285 | 0.99962 | 0.013426 | 0.9842 | 0.91857 | 1 | 0.99855
2295 | 0.99963 | 0.013356 | 0.98428 | 0.90406 | 1 | 0.99863
2305 | 0.99964 | 0.013286 | 0.98437 | 0.8914 | 1 | 0.99872
2315 | 0.99964 | 0.013217 | 0.98445 | 0.88006 | 1 | 0.9988
2325 | 0.99965 | 0.013148 | 0.98453 | 0.86972 | 1 | 0.99889
2335 | 0.99965 | 0.01308 | 0.98461 | 0.86015 | 1 | 0.99897
2345 | 0.99966 | 0.013013 | 0.98468 | 0.85122 | 1 | 0.99906
2355 | 0.99967 | 0.012946 | 0.98476 | 0.84283 | 1 | 0.99915
2365 | 0.99967 | 0.01288 | 0.98484 | 0.76975 | 1 | 0.99922
2375 | 0.99968 | 0.012815 | 0.98492 | 0.67957 | 1 | 0.99928
2385 | 0.99968 | 0.01275 | 0.98499 | 0.61624 | 1 | 0.99934
2395 | 0.99969 | 0.012686 | 0.98507 | 0.56673 | 1 | 0.99941
2405 | 0.99969 | 0.012622 | 0.98514 | 0.52595 | 1 | 0.99947
2415 | 0.9997 | 0.012559 | 0.98521 | 0.4913 | 1 | 0.99953
2425 | 0.9997 | 0.012497 | 0.98529 | 0.46122 | 1 | 0.99959
2435 | 0.99971 | 0.012435 | 0.98536 | 0.4347 | 1 | 0.99966
2445 | 0.99971 | 0.012374 | 0.98543 | 0.41105 | 1 | 0.99972
2455 | 0.99972 | 0.012313 | 0.9855 | 0.34903 | 1 | 0.99975
2465 | 0.99972 | 0.012253 | 0.98557 | 0.27537 | 1 | 0.99976
2475 | 0.99973 | 0.012193 | 0.98564 | 0.22417 | 1 | 0.99976
2485 | 0.99973 | 0.012134 | 0.98571 | 0.18635 | 1 | 0.99976
2495 | 0.99973 | 0.012075 | 0.98578 | 0.15731 | 1 | 0.99977
2505 | 0.99974 | 0.012017 | 0.98585 | 0.023191 | 1 | 0.99973
2515 | 0.99974 | 0.01196 | 0.98592 | 0.0022405 | 1 | 0.99964
2525 | 0.99975 | 0.011903 | 0.98598 | 0.00038647 | 1 | 0.99956
2535 | 0.99975 | 0.011846 | 0.98605 | 8.7862e-05 | 1 | 0.99947
2545 | 0.99976 | 0.01179 | 0.98611 | 2.3714e-05 | 1 | 0.99939
2555 | 0.99976 | 0.011734 | 0.98618 | 7.2192e-06 | 1 | 0.99931
2565 | 0.99976 | 0.011679 | 0.98624 | 2.4063e-06 | 1 | 0.99922
2575 | 0.99977 | 0.011624 | 0.98631 | 8.6157e-07 | 1 | 0.99914
2585 | 0.99977 | 0.01157 | 0.98637 | 3.2704e-07 | 1 | 0.99906
2595 | 0.99977 | 0.011516 | 0.98643 | 1.3036e-07 | 1 | 0.99898
2605 | 0.99978 | 0.011463 | 0.9865 | 6.7926e-08 | 1 | 0.64606
2615 | 0.99978 | 0.01141 | 0.98656 | 4.5087e-08 | 1 | 0.44947
2625 | 0.99978 | 0.011358 | 0.98662 | 3.0167e-08 | 1 | 0.34674
2635 | 0.99979 | 0.011306 | 0.98668 | 2.0336e-08 | 1 | 0.27956
2645 | 0.99979 | 0.011254 | 0.98674 | 1.3806e-08 | 1 | 0.23142
2655 | 0.99979 | 0.011203 | 0.9868 | 9.4355e-09 | 1 | 0.19509
2665 | 0.9998 | 0.011153 | 0.98686 | 6.4894e-09 | 1 | 0.1667
2675 | 0.9998 | 0.011102 | 0.98692 | 4.4899e-09 | 1 | 0.14395
2685 | 0.9998 | 0.011052 | 0.98698 | 3.1242e-09 | 1 | 0.12538
2695 | 0.99981 | 0.011003 | 0.98703 | 2.1857e-09 | 1 | 0.10998
2705 | 0.99981 | 0.010954 | 0.98709 | 2.6114e-09 | 1 | 0.10009
2715 | 0.99981 | 0.010905 | 0.98715 | 5.3939e-09 | 1 | 0.094161
2725 | 0.99981 | 0.010857 | 0.98721 | 1.1404e-08 | 1 | 0.088693
2735 | 0.99982 | 0.010809 | 0.98726 | 2.4746e-08 | 1 | 0.083642
2745 | 0.99982 | 0.010762 | 0.98732 | 5.5284e-08 | 1 | 0.078966
2755 | 0.99982 | 0.010715 | 0.98737 | 1.2764e-07 | 1 | 0.074629
2765 | 0.99982 | 0.010668 | 0.98743 | 3.0606e-07 | 1 | 0.070601
2775 | 0.99983 | 0.010622 | 0.98748 | 7.6678e-07 | 1 | 0.066852
2785 | 0.99983 | 0.010576 | 0.98753 | 2.0233e-06 | 1 | 0.063358
2795 | 0.99983 | 0.01053 | 0.98759 | 5.6844e-06 | 1 | 0.060098
2805 | 0.99983 | 0.010485 | 0.98764 | 1.3154e-05 | 1 | 0.063354
2815 | 0.99984 | 0.01044 | 0.98769 | 2.418e-05 | 1 | 0.074613
2825 | 0.99984 | 0.010395 | 0.98775 | 4.5801e-05 | 1 | 0.088659
2835 | 0.99984 | 0.010351 | 0.9878 | 8.9873e-05 | 1 | 0.10648
2845 | 0.99984 | 0.010307 | 0.98785 | 0.00018401 | 1 | 0.12959
2855 | 0.99985 | 0.010264 | 0.9879 | 0.00039712 | 1 | 0.16038
2865 | 0.99985 | 0.010221 | 0.98795 | 0.00091691 | 1 | 0.20303
2875 | 0.99985 | 0.010178 | 0.988 | 0.0023199 | 1 | 0.26561
2885 | 0.99985 | 0.010135 | 0.98805 | 0.0067154 | 1 | 0.36706
2895 | 0.99985 | 0.010093 | 0.9881 | 0.024474 | 1 | 0.57637
2905 | 0.99986 | 0.010051 | 0.98815 | 0.057903 | 1 | 0.94573
2915 | 0.99986 | 0.01001 | 0.9882 | 0.064224 | 1 | 0.94875
2925 | 0.99986 | 0.0099683 | 0.98825 | 0.07147 | 1 | 0.95194
2935 | 0.99986 | 0.0099273 | 0.98829 | 0.079827 | 1 | 0.95532
2945 | 0.99986 | 0.0098867 | 0.98834 | 0.089527 | 1 | 0.95895
2955 | 0.99987 | 0.0098463 | 0.98839 | 0.10087 | 1 | 0.96287
2965 | 0.99987 | 0.0098063 | 0.98844 | 0.11426 | 1 | 0.96718
2975 | 0.99987 | 0.0097666 | 0.98848 | 0.13023 | 1 | 0.97203
2985 | 0.99987 | 0.0097271 | 0.98853 | 0.14951 | 1 | 0.97767
2995 | 0.99987 | 0.009688 | 0.98858 | 0.17315 | 1 | 0.98471
3005 | 0.99987 | 0.0096491 | 0.98862 | 0.18743 | 1 | 0.98958
3015 | 0.99988 | 0.0096105 | 0.98867 | 0.18815 | 1 | 0.99032
3025 | 0.99988 | 0.0095722 | 0.98871 | 0.18888 | 1 | 0.99109
3035 | 0.99988 | 0.0095342 | 0.98876 | 0.18961 | 1 | 0.9919
3045 | 0.99988 | 0.0094964 | 0.9888 | 0.19035 | 1 | 0.99274
3055 | 0.99988 | 0.009459 | 0.98884 | 0.19109 | 1 | 0.99363
3065 | 0.99988 | 0.0094218 | 0.98889 | 0.19183 | 1 | 0.99457
3075 | 0.99989 | 0.0093848 | 0.98893 | 0.19258 | 1 | 0.99557
3085 | 0.99989 | 0.0093481 | 0.98897 | 0.19333 | 1 | 0.99665
3095 | 0.99989 | 0.0093117 | 0.98902 | 0.19409 | 1 | 0.99781
3105 | 0.99989 | 0.0092756 | 0.98906 | 0.19951 | 1 | 0.97146
3115 | 0.99989 | 0.0092397 | 0.9891 | 0.21022 | 1 | 0.9465
3125 | 0.99989 | 0.009204 | 0.98914 | 0.22183 | 1 | 0.92921
3135 | 0.99989 | 0.0091686 | 0.98918 | 0.23445 | 1 | 0.91515
3145 | 0.9999 | 0.0091335 | 0.98923 | 0.24824 | 1 | 0.90301
3155 | 0.9999 | 0.0090986 | 0.98927 | 0.26336 | 1 | 0.89219
3165 | 0.9999 | 0.0090639 | 0.98931 | 0.28002 | 1 | 0.88235
3175 | 0.9999 | 0.0090295 | 0.98935 | 0.29849 | 1 | 0.87328
3185 | 0.9999 | 0.0089953 | 0.98939 | 0.3191 | 1 | 0.86482
3195 | 0.9999 | 0.0089614 | 0.98943 | 0.34228 | 1 | 0.85688
3205 | 0.9999 | 0.0089277 | 0.98947 | 0.353 | 1 | 0.84801
3215 | 0.9999 | 0.0088942 | 0.98951 | 0.34903 | 1 | 0.83838
3225 | 0.99991 | 0.008861 | 0.98955 | 0.34515 | 1 | 0.82934
3235 | 0.99991 | 0.0088279 | 0.98958 | 0.34134 | 1 | 0.82079
3245 | 0.99991 | 0.0087951 | 0.98962 | 0.3376 | 1 | 0.81268
3255 | 0.99991 | 0.0087626 | 0.98966 | 0.33394 | 1 | 0.80496
3265 | 0.99991 | 0.0087302 | 0.9897 | 0.33034 | 1 | 0.79757
3275 | 0.99991 | 0.0086981 | 0.98974 | 0.32681 | 1 | 0.79048
3285 | 0.99991 | 0.0086661 | 0.98977 | 0.32335 | 1 | 0.78367
3295 | 0.99991 | 0.0086344 | 0.98981 | 0.31995 | 1 | 0.77711
3305 | 0.99991 | 0.0086029 | 0.98985 | 0.32686 | 1 | 0.77565
3315 | 0.99991 | 0.0085716 | 0.98989 | 0.34529 | 1 | 0.77917
3325 | 0.99992 | 0.0085406 | 0.98992 | 0.36566 | 1 | 0.78276
3335 | 0.99992 | 0.0085097 | 0.98996 | 0.38831 | 1 | 0.78643
3345 | 0.99992 | 0.008479 | 0.98999 | 0.41373 | 1 | 0.79017
3355 | 0.99992 | 0.0084485 | 0.99003 | 0.44256 | 1 | 0.79399
3365 | 0.99992 | 0.0084183 | 0.99007 | 0.47573 | 1 | 0.7979
3375 | 0.99992 | 0.0083882 | 0.9901 | 0.51461 | 1 | 0.8019
3385 | 0.99992 | 0.0083583 | 0.99014 | 0.56141 | 1 | 0.80599
3395 | 0.99992 | 0.0083286 | 0.99017 | 0.62011 | 1 | 0.81019
3405 | 0.99992 | 0.0082992 | 0.99021 | 0.66256 | 1 | 0.81678
3415 | 0.99992 | 0.0082699 | 0.99024 | 0.67571 | 1 | 0.82608
3425 | 0.99993 | 0.0082407 | 0.99027 | 0.68971 | 1 | 0.83596
3435 | 0.99993 | 0.0082118 | 0.99031 | 0.70467 | 1 | 0.84655
3445 | 0.99993 | 0.0081831 | 0.99034 | 0.72078 | 1 | 0.85798
3455 | 0.99993 | 0.0081545 | 0.99037 | 0.73826 | 1 | 0.87046
3465 | 0.99993 | 0.0081262 | 0.99041 | 0.75742 | 1 | 0.88433
3475 | 0.99993 | 0.008098 | 0.99044 | 0.77871 | 1 | 0.9001
3485 | 0.99993 | 0.0080699 | 0.99047 | 0.80282 | 1 | 0.91877
3495 | 0.99993 | 0.0080421 | 0.99051 | 0.83096 | 1 | 0.9428
3505 | 0.99993 | 0.0080144 | 0.99054 | 0.84775 | 1 | 0.96022
3515 | 0.99993 | 0.007987 | 0.99057 | 0.84884 | 1 | 0.96235
3525 | 0.99993 | 0.0079596 | 0.9906 | 0.84993 | 1 | 0.9646
3535 | 0.99993 | 0.0079325 | 0.99064 | 0.85104 | 1 | 0.96697
3545 | 0.99993 | 0.0079055 | 0.99067 | 0.85215 | 1 | 0.96949
3555 | 0.99994 | 0.0078787 | 0.9907 | 0.85328 | 1 | 0.97219
3565 | 0.99994 | 0.0078521 | 0.99073 | 0.85441 | 1 | 0.97512
3575 | 0.99994 | 0.0078256 | 0.99076 | 0.85555 | 1 | 0.97836
3585 | 0.99994 | 0.0077993 | 0.99079 | 0.8567 | 1 | 0.98202
3595 | 0.99994 | 0.0077731 | 0.99082 | 0.85786 | 1 | 0.9863
3605 | 0.99994 | 0.0077471 | 0.99085 | 0.85915 | 1 | 0.98914
3615 | 0.99994 | 0.0077213 | 0.99088 | 0.86057 | 1 | 0.98982
3625 | 0.99994 | 0.0076956 | 0.99091 | 0.86201 | 1 | 0.99053
3635 | 0.99994 | 0.0076701 | 0.99094 | 0.86346 | 1 | 0.99127
3645 | 0.99994 | 0.0076447 | 0.99097 | 0.86493 | 1 | 0.99204
3655 | 0.99994 | 0.0076195 | 0.991 | 0.86641 | 1 | 0.99285
3665 | 0.99994 | 0.0075944 | 0.99103 | 0.86791 | 1 | 0.99369
3675 | 0.99994 | 0.0075695 | 0.99106 | 0.86943 | 1 | 0.99459
3685 | 0.99994 | 0.0075447 | 0.99109 | 0.87097 | 1 | 0.99554
3695 | 0.99994 | 0.0075201 | 0.99112 | 0.87253 | 1 | 0.99655
3705 | 0.99995 | 0.0074956 | 0.99115 | 0.87477 | 1 | 0.99694
3715 | 0.99995 | 0.0074713 | 0.99118 | 0.87773 | 1 | 0.99667
3725 | 0.99995 | 0.0074471 | 0.99121 | 0.88076 | 1 | 0.9964
3735 | 0.99995 | 0.0074231 | 0.99123 | 0.88388 | 1 | 0.99614
3745 | 0.99995 | 0.0073992 | 0.99126 | 0.88708 | 1 | 0.99589
3755 | 0.99995 | 0.0073754 | 0.99129 | 0.89037 | 1 | 0.99563
3765 | 0.99995 | 0.0073518 | 0.99132 | 0.89376 | 1 | 0.99538
3775 | 0.99995 | 0.0073283 | 0.99135 | 0.89727 | 1 | 0.99514
3785 | 0.99995 | 0.007305 | 0.99137 | 0.90089 | 1 | 0.9949
3795 | 0.99995 | 0.0072818 | 0.9914 | 0.90465 | 1 | 0.99466
3805 | 0.99995 | 0.0072587 | 0.99143 | 0.9088 | 1 | 0.98291
3815 | 0.99995 | 0.0072358 | 0.99145 | 0.91338 | 1 | 0.96903
3825 | 0.99995 | 0.007213 | 0.99148 | 0.9182 | 1 | 0.95903
3835 | 0.99995 | 0.0071903 | 0.99151 | 0.92331 | 1 | 0.9508
3845 | 0.99995 | 0.0071677 | 0.99153 | 0.92875 | 1 | 0.94363
3855 | 0.99995 | 0.0071453 | 0.99156 | 0.93461 | 1 | 0.9372
3865 | 0.99995 | 0.007123 | 0.99159 | 0.941 | 1 | 0.93132
3875 | 0.99995 | 0.0071009 | 0.99161 | 0.94807 | 1 | 0.92587
3885 | 0.99995 | 0.0070788 | 0.99164 | 0.95613 | 1 | 0.92077
3895 | 0.99996 | 0.0070569 | 0.99167 | 0.96575 | 1 | 0.91596
3905 | 0.99996 | 0.0070351 | 0.99169 | 0.97239 | 1 | 0.91578
3915 | 0.99996 | 0.0070135 | 0.99172 | 0.97416 | 1 | 0.92022
3925 | 0.99996 | 0.0069919 | 0.99174 | 0.97604 | 1 | 0.92491
3935 | 0.99996 | 0.0069705 | 0.99177 | 0.97803 | 1 | 0.92988
3945 | 0.99996 | 0.0069492 | 0.99179 | 0.98018 | 1 | 0.93521
3955 | 0.99996 | 0.006928 | 0.99182 | 0.98251 | 1 | 0.94096
3965 | 0.99996 | 0.0069069 | 0.99184 | 0.98509 | 1 | 0.94727
3975 | 0.99996 | 0.006886 | 0.99187 | 0.988 | 1 | 0.95434
3985 | 0.99996 | 0.0068652 | 0.99189 | 0.99141 | 1 | 0.96252
3995 | 0.99996 | 0.0068444 | 0.99191 | 0.99565 | 1 | 0.97262
4005 | 0.99996 | 0.0068238 | 0.99194 | 1 | 1 | 1